## Note
Reprogramming Sequence detail in following sheets is for 128kB of Calibration block. Data may change with different Calibration block size
Platform | 10.3MB
Controller | D2
Description | Value
Application block Start Address | 0x28000
Application block End Address | 0xDFFFF
Appl Size | 736
Calibration block Start Address | 0xE0000
Calibration Block End Address | 0xFFFFF
CAL Size | 128

## Reprog_both_Appl_CAL
Test Steps | Description | Request Data | Type Request | Expected Results
| Comment | ReprogrammingSequence for both Appl and CAL
| Comment | Pre-Programming
1 | Switch to Default session | 10 01 | PHYSICAL | 50 01 00 32 01 F4
2 | Switch to Extended session | 10 03 | PHYSICAL | 50 03 00 32 01 F4
3 | ControlDTCOFF | 85 02 | FUNCTIONAL | C5 02
4 | CommunicationControl OFF | 28 01 01 | FUNCTIONAL | 68 01
| Comment | Programming
5 | Switch to Re-programming session | 10 02 | PHYSICAL | 50 02 00 32 01 F4
6 | Send Seed Request | 27 01 | PHYSICAL | 67 01 <seed>
7 | Send Key | 27 02 <Key> | PHYSICAL | 67 02
8 | Request Erase memory | 31 01 FF 00 01 01 | PHYSICAL | 71 01 FF 00 00
9 | Request download | 34 00 41 01 00 0B 80 00 | PHYSICAL | 74 20 0F F2
10 | Transfer data | 36 <Appl_Data> | PHYSICAL | 76
11 | Transfer exit | 37 | PHYSICAL | 77
12 | Request check mem | 31 01 02 02 11 01 04 DD 7F 03 EA <Checksum_Appl> | PHYSICAL | 71 01 02 02 00
13 | Request Erase memory | 31 01 FF 00 01 03 | PHYSICAL | 71 01 FF 00 00
14 | Request download | 34 00 41 03 00 02 00 00 | PHYSICAL | 74 20 0F F2
15 | Transfer data | 36 <CAL_Data> | PHYSICAL | 76
16 | Transfer exit | 37 | PHYSICAL | 77
17 | Request check mem | 31 01 02 02 11 03 04 10 DD 5D 0C <Checksum_CAL> | PHYSICAL | 71 01 02 02 00
18 | Request check Programming Dependencies | 31 01 FF 01 | PHYSICAL | 71 01 FF 01 00
19 | ECU Reset | 11 01 | PHYSICAL | 51 01
| Comment | Post-Programming
20 | Switch to Default session | 10 01 | PHYSICAL | 50 01 00 32 01 F4
21 | Switch to Extended session | 10 03 | FUNCTIONAL | 50 03 00 32 01 F4
22 | CommunicationControl ON | 28 00 01 | FUNCTIONAL | 68 00
23 | ControlDTCON | 85 01 | FUNCTIONAL | C5 01
24 | Switch to Default session | 10 01 | FUNCTIONAL | 50 01 00 32 01 F4
Note on A1: Enter the test case tag . Refer Tagging and Traceability Guidelines. {For example, entry in this column for a unit test spec would be as :TU – xx - nnn where xx - number to identify multiple test specifications corresponding to one level of testing (01,02 etc) nnn - running serial number}. For projects using maintenance RCDT life cycle model, refer Maintenance RDCT guidelines for tagging conventions.
Note on D1: Please read note

## Reprog_only_Appl
Test Steps | Description | Request Data | Type Request | Expected Results
| Comment | ReprogrammingSequence for only Appl
| Comment | Pre-Programming
1 | Switch to Default session | 10 01 | PHYSICAL | 50 01 00 32 01 F4
2 | Switch to Extended session | 10 03 | PHYSICAL | 50 03 00 32 01 F4
3 | ControlDTCOFF | 85 02 | FUNCTIONAL | C5 02
4 | CommunicationControl OFF | 28 01 01 | FUNCTIONAL | 68 01
| Comment | Programming
5 | Switch to Re-programming session | 10 02 | PHYSICAL | 50 02 00 32 01 F4
6 | Send Seed Request | 27 01 | PHYSICAL | 67 01 <seed>
7 | Send Key | 27 02 <Key> | PHYSICAL | 67 02
8 | Request Erase memory | 31 01 FF 00 01 01 | PHYSICAL | 71 01 FF 00 00
9 | Request download | 34 00 41 01 00 0B 80 00 | PHYSICAL | 74 20 0F F2
10 | Transfer data | 36 <Appl_Data> | PHYSICAL | 76
11 | Transfer exit | 37 | PHYSICAL | 77
12 | Request check mem | 31 01 02 02 11 01 04 DD 7F 03 EA <Checksum_Appl> | PHYSICAL | 71 01 02 02 00
13 | Request check Programming Dependencies | 31 01 FF 01 | PHYSICAL | 71 01 FF 01 00
14 | ECU Reset | 11 01 | PHYSICAL | 51 01
| Comment | Post-Programming
15 | Switch to Default session | 10 01 | PHYSICAL | 50 01 00 32 01 F4
16 | Switch to Extended session | 10 03 | FUNCTIONAL | 50 03 00 32 01 F4
17 | CommunicationControl ON | 28 00 01 | FUNCTIONAL | 68 00
18 | ControlDTCON | 85 01 | FUNCTIONAL | C5 01
19 | Switch to Default session | 10 01 | FUNCTIONAL | 50 01 00 32 01 F4
Note on A1: Enter the test case tag . Refer Tagging and Traceability Guidelines. {For example, entry in this column for a unit test spec would be as :TU – xx - nnn where xx - number to identify multiple test specifications corresponding to one level of testing (01,02 etc) nnn - running serial number}. For projects using maintenance RCDT life cycle model, refer Maintenance RDCT guidelines for tagging conventions.
Note on D1: Please read note

## Reprog_only_CAL
Test Steps | Description | Request Data | Type Request | Expected Results
| Comment | ReprogrammingSequence for only CAL
| Comment | Pre-Programming
1 | Switch to Default session | 10 01 | PHYSICAL | 50 01 00 32 01 F4
2 | Switch to Extended session | 10 03 | PHYSICAL | 50 03 00 32 01 F4
3 | ControlDTCOFF | 85 02 | FUNCTIONAL | C5 02
4 | CommunicationControl OFF | 28 01 01 | FUNCTIONAL | 68 01
| Comment | Programming
5 | Switch to Re-programming session | 10 02 | PHYSICAL | 50 02 00 32 01 F4
6 | Send Seed Request | 27 01 | PHYSICAL | 67 01 <seed>
7 | Send Key | 27 02 <Key> | PHYSICAL | 67 02
8 | Request Erase memory | 31 01 FF 00 01 03 | PHYSICAL | 71 01 FF 00 00
9 | Request download | 34 00 41 03 00 02 00 00 | PHYSICAL | 74 20 0F F2
10 | Transfer data | 36 <CAL_Data> | PHYSICAL | 76
11 | Transfer exit | 37 | PHYSICAL | 77
12 | Request check mem | 31 01 02 02 11 03 04 10 DD 5D 0C <Checksum_CAL> | PHYSICAL | 71 01 02 02 00
13 | Request check Programming Dependencies | 31 01 FF 01 | PHYSICAL | 71 01 FF 01 00
14 | ECU Reset | 11 01 | PHYSICAL | 51 01
| Comment | Post-Programming
15 | Switch to Default session | 10 01 | PHYSICAL | 50 01 00 32 01 F4
16 | Switch to Extended session | 10 03 | FUNCTIONAL | 50 03 00 32 01 F4
17 | CommunicationControl ON | 28 00 01 | FUNCTIONAL | 68 00
18 | ControlDTCON | 85 01 | FUNCTIONAL | C5 01
19 | Switch to Default session | 10 01 | FUNCTIONAL | 50 01 00 32 01 F4
Note on A1: Enter the test case tag . Refer Tagging and Traceability Guidelines. {For example, entry in this column for a unit test spec would be as :TU – xx - nnn where xx - number to identify multiple test specifications corresponding to one level of testing (01,02 etc) nnn - running serial number}. For projects using maintenance RCDT life cycle model, refer Maintenance RDCT guidelines for tagging conventions.
Note on D1: Please read note