## RevisionHistory
Revision History
1v0 | First version | Monika M

## General
| Baudrate | 500 Kbps
| Tester -> ECU CAN Id (Physical) | 0x7E0
| ECU -> Tester CAN Id | 0x7E8
| Tester -> ECU CAN Id (Functional) | 0x441
Application layer timings (in ms)
| Parameter | Minimum | Maximum
| P2 CAN | 0 | 50
| P2* CAN | 0 | 5000
| P3 | 0 | 5000
Network layer timings (in ms)
| Parameter | Timeout | performance req
Nar: 1 | As/Ar | 250
nbs: 0 | Bs | 250
Nbr: 0, 0.02 | Br |  | <100
Ncs: 0.128,0.02 | Cs |  | <100
ncr: 1 | Cr | 250
Network layer parameter values
| WFT | 0
| BS | 0
| Stmin | 0

## Distrib
SID | Desc | Default (01) | Extended (03) | Programming (02)
10 | DiagnosticSessionControl | X | X | X
11 | EcuReset | X | X | X
14 | ClearDiagnosticInformation | X | X
19 | ReadDTCInformation | X | X
22 | ReadDataByIdentifier | X | X
23 | ReadMemoryByAddress | X | X
27 | SecurityAccess |  | X | X
28 | CommunicationControl |  | X | X
2F | InputOutputControlByIdentifier |  | X
31 | RoutineControl |  |  | X
34 | RequestDownload |  |  | X
36 | TransferData |  |  | X
37 | RequestTransferExit |  |  | X
2E | WriteDataByIdentifier |  | X | X
3E | TesterPresent | X | X | X
85 | ControlDTCSetting |  | X | X
If a service that is not supported is requested, Negative response code 0x11 is sent
If a service that is not supported in the current active session is requested, Negative response code 0x80 is sent
Note on F16: ajs2kor: For writing Prgramming date and Dealer number only

## STDS
|  | Status (Available in next release step20) | Availability in final release
DiagnosticSessionControl (10)
Subfunctions | Remarks
1 | Default session | Yes | Yes
2 | Programming session | Yes | Yes
3 | Extended session (UDS)/Development Session(KWP) | Yes | Yes

## ECUReset
|  | Status (Available in next release step20) | Availability in final release
ECUReset (11)
Subfunctions | Remarks
0x01 | Hard reset | Yes | Yes

## SecAcc
|  | Status (Available in next release step20) | Availability in final release
SecurityAccess (27)
Subfunctions | Remarks
1 | Request Seed - ECU will send 8 bytes of seed | Yes | Yes
2 | Send Key - Tester has to send 8 bytes of key | Yes | Yes
Only security level 1 is provided in platform. Higher security levels to be implemented customer specific

## CC
|  | Status (Available in next release step20) | Availability in final release
Communication control (28) - only relevant for UDS
Subfunctions | Remarks
0 | Enable Rx and Tx | Yes, but need testing | Yes
1 | Enable Rx and Disable Tx | Yes, but need testing | Yes
Communication type | Remarks
1 | Normal Communication Messages | Yes, but need testing | Yes

## ControlDTCSetting
|  | Status (Available in next release step20) | Availability in final release
Control DTC setting (85)
Subfunctions | Remarks
1 | Resume setting of trouble codes | Yes, but need testing | Yes
2 | Stop setting of trouble codes | Yes, but need testing | Yes

## TesterPresent
|  | Status (Available in next release step20) | Availability in final release
Tester Present (3E)
Subfunctions | Remarks
0 | Zero subfunction | Yes | Yes
80 | response suppression | No | Yes

## RDTC
|  | Status (Available in next release step20) | Availability in final release
Read DTC information (19) - only for UDS
From MSE Platform
Subfunctions | Remarks
1 | report number of DTCs by status mask | Yes | Yes
2 | report DTC by status mask | Yes | Yes
4 | report DTC snapshot record by DTC number | Yes | Yes
6 | report DTC extended data record by DTC number | Yes | Yes
A | report supported DTC | Yes | Yes
TVS Specific : U69
D | Most recently failed DTC | No, will be carried over BS4 | Yes
12 | Report number of emission related DTC by status mask | No, will be carried over BS4 | Yes
13 | Report emission related DTC | No, will be carried over BS4 | Yes

## CDI
|  | Status (Available in next release step20) | Availability in final release
Clear Diagnostic information (14)
Group of DTC | Remarks
All DTCs (FFFFFF) | Zero subfunction | Yes | Yes

## READ_LID
Lid (hex) | Description | Size | Conversion | Unit | min | max | Remarks | Status | Availability in final release | ASW in MPS
0100 | Kilometer run in total within offset value | 4 | kmstand_l + kmstand_lSrvRef | km | 0 | 4294967295 |  | yes | yes | kmstand_l
0101 | Engine speed | 2 | phys=0.5*int | 1/min | -16384 | 16383.5 |  | Yes | Yes | Epm_nEng
0102 | Engine temperature | 2 | phys= (0.1*int ) -273.14 | deg C | −3549.94 | 3003.56 |  | Yes | Yes | EngDa_tEng
0103 | Intake air temperature | 2 | phys= (0.1*int ) -273.14 | deg C | −3549.94 | 3003.56 |  | Yes | Yes | IntkAirT_tIntkMnfld
0104 | Air mass Flow | 2 | phys=0.1*int | kg/h | 0 | 6553.5 |  | Yes | Yes | ml_w_msg
0105 | Ignition angle output | 1 | phys=0.75*int | Grad KW | -96 | 95.25 |  | Yes | Yes | Ign_iacalcPhy_as8
0106 | Battery voltage | 1 | phys=0.1*int | V | 0 | 25.5 |  | Yes | Yes | ubsq
0107 | Injection time | 4 | phys=0.0064*int | ms | 0 | 4294967.295 |  | Yes | Yes | te_l_msg
0108 | Vehicle speed | 2 | phys=0.01*int | km/h | -327.68 | 327.67 |  | Yes | Yes | VehV_v
0109 | O/P voltage sensor upstream catalyst | 2 | phys=0.0012207031*int | V | 0 | 79.9988 |  | Yes | Yes | HEGO_uS1B1WiDynSimHiRes
010A | Throttle position | 1 | phys=0.0244140625*int | %DK | -800 | 799.9756 |  | Yes | Yes | wdkba_w_msg
010B | Engine load - Cylinder 1 | 2 | phys=0.0234375*int | % | 0 | 1535.9766 |  | Yes | Yes | rl1_w_msg
010C | Ignition dwell time | 2 | phys=0.001*int | ms | 0 | 65.535 |  | Yes | Yes | IgCtl_dwlt_u16
010D | Canister valve duty cycle | 2 | phys=0.0015625*int |  | 0 | 102.3984 |  | Yes | Yes | tateout_w_msg
010E | Lambda correction | 2 | phys=3.051758125E-5*int |  | 0 | 2 |  | Yes | Yes | fr_w_msg
010F | Lambda average correction | 2 | phys=3.051758125E-5*int |  | 0 | 2 |  | Yes | Yes | frm_w_msg
0110 | Engine status | 1 | bit 0 = EngStrt_bStrt bit 1 = B_ll remaining bits are 0 |  |  |  |  | Yes | Yes | EngStrt_bStrt, B_ll_msg
0111 | Gear | 1 | phys=1*int |  | -128 | 127 |  | Yes |  | Tra_numGear
0112 | Map sensor1 voltage | 2 | phys=0.00488281*int | V | 0 | 319.9951 |  | Yes |  | PIntkVUs_uRawUnFlt
0115 | Throttle status | 1 | bit 0 = wdkba < CWWDKBA bit 1 = wdkba > CWWDKBA bit 2 = wdkba >= WDKFULL |  |  |  |  | Yes | Yes | wdkba
0116 | MIL status | 1 | phys=1*int |  | 0 | 255 |  | Yes | Yes | MILLmp_stMIL
0118 | State of crankshaft signal evaluation | 1 | (HALT, 0), (WAITSIG, 1), (IGNTIME, 2), (IGNEDGE, 3), (WAITGAP, 4), (KEEPDGISYNC, 5), (GAPFOUND, 6), (TIMERMODE, 7), (DISBLNEWSYNC, 8) |  | 0 | 255 |  | Yes | Yes | EpmCrS_stSigMode
0119 | Lambda multiplicative adaption | 2 | phys=0.00003052*int |  | 0 | 2 |  | Yes | Yes | fra_w_msg
011A | Lambda additive adaption | 2 | phys=0.046875*int | % | -1536 | 1535.9531 |  | Yes | Yes | rka_w_mdg
011B | Instantaneous fuel consumption | 2 | phys=0.1*int | km/l | 0 | 6553.5 |  | Yes | Yes | vmlg
011C | MAP sensor pressure value - output 1 | 2 | phys=0.0390625*int | hPa | 0 | 2559.9609 |  | Yes | Yes | psdss_w
011D | Avg fuel consumption in last 10 -key ON to key OFFcycles | 2 | phys=0.1*int | km/l | 0 | 6553.5 |  | Yes | Yes | avgmlg
011E | Avg vehicle speed for last 10-key ON to key OFFcycles | 1 | phys=1.25*int | km/hr | 0 | 318.75 |  | Yes | Yes | avgvfz
0120 | Total Engine run hour counter | 4 | phys=1*int | min | 0 | 4294967300 |  | Yes | Yes | top_1min_w_msg
0121 | Total number of combustion event counter in the given driving cycle | 4 | phys=1*int | num | 0 | 4294967300 |  | Yes | Yes | engcmbstevnt_l
0122 | Total number of engine revolutions in the given driving cycle | 4 | phys=1*int | num | 0 | 4294967300 |  | Yes | Yes | engrevcntr_l
0123 | Side stand sensor switch1 status | 1 | phy = internal, 0 "FALSE" , 1 "TRUE" | NA | 0 | 1 |  | Yes | Yes | SidstSwt_flgDigActv1
TVS Specific U400 ETC
1001 | Engine Key On status | 1 | NA | NA | 0 | 1 |  |  | Yes | T15_st
1002 | Engine Status (Stall, cranking, idling, running) | 1 | NA | NA | 0 | 4 |  |  | Yes | Epm_nEng
[9 empty] | Yes | B_stendes_msg
[9 empty] | Yes | Epm_nEng
[9 empty] | Yes | B_ll_msg
Yes
1003 | Status of cranking (Normal, clear flood) | 1 | NA | NA | 0 | 1 |  |  | Yes | B_stclfld
[5 empty] | 0 |  |  |  | Yes | B_stclfld
1004 | Engine sync status | 1 | NA | NA | 0 | 1 |  |  | Yes | EpmSyn_stSync
1005 | Clutch switch status | 1 | NA | NA | 0 | 1 |  |  | Yes | B_kuppl_msg
1006 | Idle speed control active | 1 | NA | NA | 0 | 1 |  |  | Yes | B_ll_msg
1007 | System State (Closed loop / Open loop) | 1 | NA | NA | 0 | 1 |  |  | Yes | B_lr_msg
1004 | [8 empty] | Yes
1008 | Fuel state (Rich / lean) | 1 | NA | NA | 0 | 1 |  |  | Yes | B_sgnlr_msg
1004 | [8 empty] | Yes | B_sgnlr_msg
1009 | Ambient pressure | 2 | phy = 0.03900625*int | hpa | 0 | 2559.961 |  |  | Yes | PEnv_p
100A | Idle air leakage adaptation value | 2 | phy = 0.01*int | kg/h | -327.68 | 327.67 |  |  | Yes | ofmsnddkq1_w_msg
100B | Heater status Cyl1 | 1 | NA | NA | 0 | 1 |  |  | Yes | HEGO_bS1B1HtgOn
100C | heater duty cycle Cyl1 | 1 | phy = (1/25600)internal | % | 0 | 2.56 |  |  | Yes | HEGO_rS1B1HtgLim
100D | ECU SW and calibration version | 16 | ASCII | na |  |  | ASCI |  | Yes | DCM_ECUSWCALIB_VER_CA
100E | ECU Hardware Version | 10 | ASCII | na |  |  | ASCI |  | Yes | DCM_ECUHWVER_CA
100F | Target Idle speed | 2 | phy= 0.5*int | 1/min | -16384 | 16383.5 |  |  | Yes | HLSDem_nSetPLo
1010 | Kilometer run counter after MIL ON | 4 | phy = internal/ 100 | km | 0 | 42949672.95 |  |  | Yes | DSMDur_ctPID21h
1011 | Number of active faults in the memory | 1 | phy = internal |  | 0 | 255 |  |  | Yes | DFES_ctSrv
1013 | Number of faults in the history | 1 | phy = internal |  | 0 | 255 |  |  | Yes | DFES_ctEntry
1012 | Status of Main Relay | 1 | NA | NA |  |  |  |  | Yes | B_hr_msg
F1F1 | CVN | 4 | NA | NA | 0 | 0xFFFFFFFF |  |  | Yes | CVN1_u32
1014 | No of mins the KL 15 is ON and engine not started (new) | 4 | phy = internal | min | 0 | 4294967295 |  |  | Yes | kl15engCnt
1015 | Total no of DTC till date (new) | 4 | phy = internal | NA | 0 | 4294967295 |  |  | Yes | DTCcnt
1016 | Total no of vehicle services (new) | 1 | phy = internal | NA | 0 | 255 |  |  | Yes | VehServiceCnt
1017 | No of mins speed is greater than 100kmph (new) | 4 | phy = internal | min | 0 | 4294967295 |  |  | Yes | VehV_100_cnt
1018 | No of mins speed is greater than 100 or lesser than 50kmph (new) | 4 | phy = internal | min | 0 | 4294967295 |  |  | Yes | VehV_50_100_cnt
1019 | No of times KL 15 toggles (new) | 2 | phy = internal | NA | 0 | 65535 |  |  | Yes | T15_togCnt
101A | No of cranking (new) | 2 | phy = internal | NA | 0 | 65535 |  |  | Yes | CrnkCnt
101B | No of low battery voltages (new) | 2 | phy = internal | NA | 0 | 65535 |  |  | Yes | lowbattCnt
101C | No of unsuccessful cranking (new) | 4 | phy = internal | NA | 0 | 4294967295 |  |  | Yes | CrnkfailCnt
101D | No of mins the engine temperature above EngDa_tEng_Thd degree,etc (new) | 4 | phy = internal | min | 0 | 4294967295 |  |  | Yes | engtempCnt
101E | No of kill switch actuation (new) | 2 | phy = internal | NA | 0 | 65535 |  |  | Yes | killswtCnt
101F | No of start switch actuation (new) | 2 | phy = internal | NA | 0 | 65535 |  |  | Yes | strtswtCnt
1020 | No of clutch switch actuation (new) | 4 | phy = internal | NA | 0 | 4294967295 |  |  | Yes | kupplswtCnt
1022 | Idling duration (new) | 4 | phy = internal | min | 0 | 4294967295 |  |  | Yes | idlehrs
1023 | RPM duration | 16 | phy = internal | min | 0 | 4294967295 |  |  | Yes | rpmdurCnt
| a. 2000 to 4000 (new) | [7 empty] | Yes | rpmdurCnt
| b. 4000 to 6000 (new) | [7 empty] | Yes
| c. 6000 to 8000 (new) | [7 empty] | Yes
| d. > 8000 (new) | [7 empty] | Yes
1024 | Read Kill switch status (new) | 1 | phy = internal, 0 "FALSE" , 1 "TRUE" | NA | 0 | 1 |  |  | Yes | B_killswt
1025 | Read ES switch status (new) | 1 | phy = internal | NA | 0 | 1 |  |  | Yes | T50_st
1026 | Read injection time wrt deg , end angle (new) | 1 | phy=(1530/255)internal | 1/Grad KW | 0 | 1530 |  |  | Yes | weea_msg
1027 | Read battery voltage during last cranking (new) | 2 | phy = 0.1 * internal | V | 0 | 25.5 |  |  | Yes | ubsqlstCrnk
1028 | Read side stand switch status (new) | 1 | phy = internal, 0 "FALSE" , 1 "TRUE" | NA | 0 | 1 |  |  | Yes | B_sdstact_msg
1029 | Read Secondary air valve status (new) | 1 | phy = internal, 0 "FALSE" , 1 "TRUE" | NA | 0 | 1 |  |  | Yes | ExhMgT_flgSecAirVlvB1
102A | Project Code (New) | 3 | phy = internal | NA | 0 | 16777215 |  |  | Yes | PrjCode
102B | Container number (SSECUSN ) | 10 | ASCII | NA |  |  |  |  | Yes | SSECUSN_CA
102C | Read150 bytes of data from EEPROM | 150 | phy = internal | NA |  |  |  |  | Yes | EEP
102F | Current Gear sensor raw voltage value. | 2 | phy = 0.001220703125*int | V | 0 | 79.9988 |  |  | Yes | Tra_uRawGear
1030 | Active diag session | 1 | 01 = Default session, 03= Extended session. | NA |  |  |  |  | Yes | DcmDspUds_SessId
10FF | Test stamp ( 2 Bytes ) : This indicates status of EOL checks at each station of the EOL checks. | 2 | phy = internal | NA | 0 | 0x300 |  |  | Yes | Teststamp
1113 | Engine over temperature value and status | 3 | First byte - OVH_stOvht Second Byte= Com_stOVH | [5 empty] | Yes | OVH_stOvht
1100 | TPS1 output | 2 | phys=0.0012207*int | V | 0 | 79.9988 |  |  | Yes | ThrVlv_uRawSens1B1
1101 | TPS2 output | 2 | phys=0.0012207*int | V | 0 | 79.9988 |  |  | Yes | ThrVlv_uRawSens2B1
1102 | APS1 output | 2 | phys=0.2*int | mV | -6553.6 | 6553.4 |  |  | Yes | APP_uRaw1unLim
1103 | APS 2 output | 2 | phys=0.2*int | mV | -6553.6 | 6553.4 |  |  | Yes | APP_uRaw2unLim
1104 | Adapted APS value | 2 | phy= 0.01220703125*int | % | -400 | 399.9878 |  |  | Yes | APP_r
1119 | Lambda control set point | 1 | phy= 2.44140625e*int | NA | 0 | 15.9998 |  |  | Yes | lamsbg_w_msg
1116 | Oil temperature values | 2 | phys= (0.1*int ) -273.14 | Grad C | -3549.94 | 3003.56 |  |  | Yes | EngDa_tEng
1108 | Limp home status | 1 | phy = internal | NA | 0 | 1 |  |  | Yes | ThrVlv_flgLimpModeB1
1110 | Riding mode status | 1 | phy = internal | NA | 0 | 255 |  |  | Yes | DrvPrgSwt_stDrvModeSel
1111 | Starter motor lock status | 1 | phy = internal | NA | 0 | 255 |  |  | Yes | Strt_stPs
1112 | Lean angle based cut off status | 1 | phy = internal | NA | 0 | 1 |  |  | Yes | B_tltsig
1120 | Running in mode | 1 | phys=1*int | NA | 0 | 255 |  |  | Yes | RunngInMod_Suc
2120 | Running in mode with irrespective to odometter value given to TVS for internal test | 1 | phys=1*int | NA | 0 | 255 |  |  | Yes | B_enDrvModInt
1121 | Km value at which running mode can be disabled | 4 | phys=1*int | NA | 0 | 4294967300 |  |  | Yes | Dcm_KmRunngInMod
1122 | Status of enable/disable of QS function by tester (BTO) | 1 | phys=1*int | NA | 0 | 255 |  |  | Yes | KONCW_SelnQIKSH
1125 | Status of enable/disable of QS function by cluster | 1 | phy = internal, 0 "FALSE" , 1 "TRUE" | NA | 0 | 1 |  |  | Yes | QIKSH_flgDashEna
310 | Ride Mode status Enable/Disable | 1 | phy = internal | NA | 0 | 1 |  |  | Yes
311 | Default Ride Mode | 1 | phy = internal | NA | 0 | 1 |  |  | Yes
212 | Reading Availability of Immo in the Variant | 1 | phy = internal | NA | 0 | 255 |  |  | Yes
NEW_DID
400 | Ignition angle output - Cylinder 2 | 1 | [6 empty] | Yes | Ign_iacalcPhy_as8_1
401 | Injection time - Cylinder 2 | 4 | phy = 0.01*int | ms | 0 | 4294967.295 |  |  | Yes | te2_l_msg
402 | Output voltage sensor upstream catalyst - Cylinder 2 | 2 | phy = 0.001220703125*int | v | 0 | 79.9988 |  |  | Yes | HEGO_uS1B2WiDynSimHiRes
403 | Ouptut voltage sensor downstream catalyst | 2 | phy = 0.001220703125*int | v | 0 | 79.9988 |  |  | Yes | HEGO_uS2B1WiDynSimHiRes
404 | Lambda correction upstream - Cylinder 2 | 2 | phy = 3.0517578125E-5*int |  | 0 | 2 |  |  | Yes | fr2_w_msg
405 | Lambda average correction - Cylinder 2 | 2 | phy = 3.0517578125E-5*int |  | 0 | 2 |  |  | Yes | frm2_w_msg
406 | MAP sensor voltage - output 2 | 2 | phy = 0.0048828125*int | v | 0 | 319.9951 |  |  | Yes | PIntkVUs_uRawUnFltSnsr2
407 | MAP sensor pressure value - output 2 | 2 | phy=0.078125*int | hpa | 0 | 5119.9219 |  |  | Yes | PIntkVUs_pInstns2
408 | Intake air temperature sensor output | 1 | [6 empty] | Yes | IntkAirT_uSnsr1Exprt
409 | Lambda multiplicative adaptation - Cylinder 2 | 2 | phy = 3.0517578125E*int |  | 0 | 2 |  |  | Yes | fra2_w_msg
410 | Lambda additive adaptation - Cylinder 2 | 2 | phy= 0.046875*int | % | -1536 | 1535.9531 |  |  | Yes | rka2_w_msg
411 | Side stand sensor switch2 status | 1 |  |  | 0 | 1 |  |  | Yes | SidstSwt_flgDigActv2
414 | Clutch switch status - output 2 | 1 |  |  | 0 | 1 |  |  | Yes | B_kupposig_msg
415 | Oxygen sensor (closed loop - open loop) - Cylinder 2 | 1 |  |  | 0 | 1 |  |  | Yes | B_lr2_msg
416 | Fuel state (Rich/lean) - Cylinder 2 | 1 |  |  | 0 | 1 |  |  | Yes | B_sgnlr2_msg
417 | O2 Heater status - Cylinder 2 | 1 |  |  | 0 | 1 |  |  | Yes | HEGO_bS1B2HtgOn
418 | O2 Heater status - Downstream | 1 |  |  | 0 | 1 |  |  | Yes | HEGO_bS2B1HtgOn
419 | O2 Heater duty cycle - Cylinder 2 | 2 | phy=3.90625e-5*int |  | 0 | 2.55996.9375 |  |  | Yes | HEGO_rS1B2HtgLim
420 | O2 Heater duty cycle - Downstream | 2 | phy=3.90625e-5*int |  | 0 | 2.55996.9376 |  |  | Yes | HEGO_rS2B1HtgLim
421 | Number of clutch switch actuation - output 2 | 1 | [6 empty] | Yes | B_kupposig_msg
422 | Read injection time wrt deg, end angle - cylinder 2 | 1 | phy=6.0*int | Grad KW | 0 | 1530 |  |  | Yes | weea_msg
423 | Lambda control factor - cylinder 2 | 2 | phy=3.0517578125e-5*int |  | 0 | 2 |  |  | Yes | frm2_w_msg
424 | Lambda control set point - cylinder 2 | 2 | phy=2.44140625e-4*int |  | 0 | 15.9998 |  |  | Yes | lamsbg2_w_msg
425 | Lambda control set point - Downstream | 2 | phy=3.0517578125e-5*int |  | 0 | 2 |  |  | Yes | TWCC_rLamSetPPriB1
426 | Cooling fan - Duty cycle value | 2 |  |  | 0 | 102.396 |  |  | Yes | Fan_wRadrfan1Ctrl
427 | Knock sensor - output value | 2 | [6 empty] | Yes | KnDet_vDiagVal
428 | Cylinder knocking active status | 1 |  |  | 0 | 1 |  |  | Yes | IKCtl_flgKnkDetn
429 | Number of cylinder knocking occurred | 2 |  |  | 0 | 65535 |  |  | Yes | IKCtl_flgKnkDetnCnt
431 | Number of oil pressure switch actuation | 1 | [6 empty] | Yes
432 | Low oil pressure warning status | 1 | [6 empty] | Yes
435 | Engine load - cylinder 2 | 2 | phy=0.0234375*int |  | 0 | 1535.9766 |  |  | Yes | rl2_w_msg
436 | Cumulative engine load | 3 | phy=0.0234375*int |  | 0 | 1535.9766 |  |  | Yes | rl_w_msg
437 | Status of Quick shift(Up and Down shift active) | 1 | phy=1.0*int |  | 0 | 255 |  |  | Yes | Tra_stQuickShiftAck
438 | Trim Control parameter for lambda control from Downstream | 2 | phy=3.0517578125e-5*int |  | -1 | 0.99999 |  |  | Yes | TWCC_rLamCtlTrimB1

## RoutineControl
TVS Specific : U69
Lid (hex) | Description | Length | Storage | Update | Secure | Conditions | Remarks | Status (Available in next release step20) | Availability in final release

## ECUId
Lid(hex) | Description | Length | Storage | Update | Support in programming mode/CB | Format | Remarks | Status (Available in next release step20) | Availability in final release
From MSE Platform
F190 | VIN | 17 | NVM | Tester | Actual | ASCII | This will be written only using diagnostic service and not in programming mode. | Yes | Yes
F198 | Dealer Id | 10 | NVM | Programming | Actual | Unsigned Hex | This service should be part of programming sequence. Should not be possible to write without programming. | Yes | Yes
F199 | Date of last programming | 8 | NVM | Programming | Actual | BCD | This service should be part of programming sequence. Should not be possible to write without programming. | Yes | Yes
F1F4 | CVN | 4 | Flash | Tester | Dummy | ASCII
F182 | CALIBID | 16 | Flash | Tester | Dummy | ASCII
F191 | SWVAR | 10 | NVM | Tester | Actual | ASCII | This will be written only using diagnostic service and not in programming mode. | Yes | Yes

## WRITE_LID
Lid (hex) | Description | Length | Storage | Update | Secure | Remarks | Status | Availability in final release
From MSE Platform
0100 | Kilometer offset value to be written incase of ECU replacement | 4 | EEP | Tester | Yes |  | Yes | Yes
0120 | Total Engine run hour counter | 4 | EEP | Tester | Yes |  | Yes | Yes
F190 | VIN | 17 | NVM | Tester | Yes | This will be written only using diagnostic service and not in programming mode. | Yes | Yes
F198 | Dealer Id | 10 | NVM | Tester | Yes | Only supported during programming (CB). Programming security level will be used. | Yes | Yes
F199 | Date of last programming | 8 | NVM | Tester | Yes | Only supported during programming (CB). Programming security level will be used. | Yes | Yes
TVS Specific : U69
102A | Project code | 3 | EEP | Tester |  |  | Yes | Yes
1016 | Total no of vehicle services | 1 | EEP | S |  |  | Yes | Yes
102C | Write 150 bytes of data from EEPROM | 150 | EEP | Tester |  |  | Yes | Yes
10FF | Test Stamp ( 2 Bytes ) | 2 | EEP | Tester |  |  | Yes | Yes
F191 | Software Variant | 10 | NVM | Tester | Yes | This will be written only using diagnostic service and not in programming mode. | Yes | Yes
1120 | Running in mode | 1 | EEP | Tester | Yes | 255 | Yes | Yes
2120 | Running in mode | 1 | EEP | Tester | Yes | 255 | Yes | Yes
0124 | Enabling/disabling of QS function (BTO) | 1 | EEP | Tester | Yes |  | Yes | Yes
310 | Ride Mode status Enable/Disable | 1 | NVM | Tester | Yes | 1 | Yes | Yes
311 | Default Ride Mode | 1 | NVM | Tester | Yes | 1 | Yes | Yes
211 | Writing the Secret Key for Authentication | 16 | EEP | Tester |  |  | Yes | Yes
212 | Writing Availability of Immo in the Variant | 1 | EEP | Tester |  |  | Yes | Yes
213 | Writing Timing Parameter for SIA | 2 | EEP | Tester |  |  | Yes | Yes
439 | Hardware ID details | 3 | EEP | Tester |  |  | Yes | Yes

## Actuator
ID | Actuator | Entry Condition | Note | Status (Available in next release step20) | Availability in final release
A800 | Fuel pump relay | Ignition ON, Engine Speed = 0
A801 | MIL lamp | Ignition ON, Engine Speed = 0
A802 | Injector 1 | Gear to be in neutral( if not in neutral, clutch to be engaged ) , engine rpm = 0 , kill switch should be 0 , T15 status should be true
A803 | Ignition coil 1 | Gear to be in neutral( if not in neutral, clutch to be engaged ) , engine rpm = 0 , kill switch should be 0 , T15 status should be true
A804 | Upstream lambda heater | Ignition ON, Engine Speed = 0
A807 | Throttle valve | Ignition ON, Engine Speed = 0
A808 | Canister purge valve | Ignition ON, Engine Speed = 0
A80A | Actuate starter relay | Gear to be in neutral( if not in neutral, clutch to be engaged ) , engine rpm = 0 , kill switch: riding and KL 15 on
A806 | Actuate fan relay | Ignition ON, Engine Speed = 0
A810 | Actuate Secondary air solenoid | Ignition ON, Engine Speed = 0
A815 | Actuate high engine temperature lamp | Ignition ON, Engine Speed = 0
A816 | Ignition coil 2 | Gear to be in neutral( if not in neutral, clutch to be engaged ) , engine rpm = 0 , kill switch should be 0 , T15 status should be true
A817 | Injector 2 | Gear to be in neutral( if not in neutral, clutch to be engaged ) , engine rpm = 0 , kill switch should be 0 , T15 status should be true
A818 | Upstream lambda heater - Cylinder 2 | Ignition ON, Engine Speed = 0
A819 | Downstream lambda heater | Ignition ON, Engine Speed = 0
A820 | Actuate low oil pressure warning lamp | Ignition ON, Engine Speed = 0
A821 | TPS first learning | (Epm_nEng == 0)&&(T15_st==TRUE)&&(VehV_v==0)&&((DCMThrVlv_BattMin_C<=BattU_u)&&(BattU_u<=DCMThrVlv_BattMax_C))&&((DCMThrVlv_EngDa_tEngMin_C<=EngDa_tEng)&&(EngDa_tEng<=DCMThrVlv_EngDa_tEngMax_C)