## VersionHistory
Sl No | Date | Version | Author | Change contents | Referred in UDS Specification version
1 | 2023-07-28 | Ver1 | Arunesh Singh | First release | -
2 | 2023-08-31 | Ver2 | Arunesh Singh | First revision - Revised the list of DTCs, Read and Write DIDs | 10.3
3 | 2023-09-07 | Ver3 | Arunesh Singh | Second revision - Revised the Read and Write DIDs, Added the DTC parsing logic and example | 10.4
4 | 2024-02-09 | Ver4 | Arunesh Singh | Live Parameters and DTCs added for U388 BMS and iVCU. Organized the Live Parameters and DTCs. | 10.5
5 | 2024-05-16 | Ver5 | Arunesh Singh | iVCU Live Parameter IDs have been modified to be in-sync with the implemetation. Modified VCU live parameter "Battery cell voltage" to Milli-volts. | 10.6
6 | 2024-06-18 | Ver6 | Arunesh Singh | Added ODO, Process Data, Battery UID and Theta Write DIDs. Modified the read DID List to be in sync with the parent PDF. Renamed the document to "TVSM_Diagnostics_Info_Ver6". | 11.0
7 | 2024-09-23 | Ver7 | Arunesh Singh | Included DTCs for U666 BMS and U546 MCU. Modified theDTC's Number of Bytes to "3" to align with the ISO-14229 (2013) Standard. Added a new read DID; 0xF131 for TPMS Pairing Data. Added a new write DID; 0xF132 for TPMS Pairing Data. Added the list of live Parameters for cluster. | 11.1
8 | 2024-12-04 | Ver 8 | Arunesh Singh | Added DTCs for N600 VCU | 11.2
9 | 2025-04-16 | Ver 9 | Pujitha Yalamanchili | Added new Live parameters for BMS requriments | 11.2.3
10 | 2025-06-30 | Ver 10 | Pujitha Yalamanchili | Updated the DID list and deleted the Write Data and Read Data list EMS Supplier codes have been added | 11.3
11

## EOL - Static & DAQ
EOL parameter checklist
S.no | DID (in hex) | Description | Supported in |  | Data Type | Length (In bytes) | Data Range | Unit | Station | Conversion
|  |  | Default Session | Extended Diag Sess
1
2

## Routine control (hidden)
Routine control
SNO. | parameter_name | Service | PID
1 | cooling fan relay | InputOutputControlByIdentifier (0x31) | Input to be provided by SEDEMAC on full frame
2 | Idle control valve | InputOutputControlByIdentifier (0x31) | Input to be provided by SEDEMAC on full frame

## DTC list
DTCs
S. No. | DTC name | Description | DTC Category | System | Proposed Hex Value | DTC Code as per SAE standard | U467/U546/U702 VCU | Cluster | 3W VCU | U388 BMS | U388 iVCU | ABS | U666 BMS | U546 MCU | N600 VCU | N600 Cluster | B110 | J107 | H100 Top | N325 | H100 Base
1 | BMS_Over_Voltage_BA / Over Voltage Level 1 / BMS_PACK_VOLTAGE_OVER_3 | - | P1 | Powertrain | 0x101100 | P1011 | ✔ |  |  | ✔ |  |  | ✔
2 | BMS_Under_Voltage_BA / Deep Discharge / BMS_PACK_VOLTAGE_UNDER_3 | - | P1 | Powertrain | 0x101200 | P1012 | ✔ |  |  | ✔ |  |  | ✔
3 | BMS_Over_Temp_BA / Over Temperature Level 1 | - | P1 | Powertrain | 0x101300 | P1013 | ✔ |  |  | ✔
4 | BMS_Under_Temp_BA / Under Temperature Level 1 | - | P1 | Powertrain | 0x101400 | P1014 | ✔ |  |  | ✔
5 | BMS_High_Charge_Current_BA / High Charging Current / BMS_CHGOVERCURRENT_3 | - | P1 | Powertrain | 0x101500 | P1015 | ✔ |  |  | ✔ |  |  | ✔
6 | BMS_High_DisCharge_Current_BA / High Discharge Current / BMS_DISCHGOVERCURRENT_3 | - | P1 | Powertrain | 0x101600 | P1016 | ✔ |  |  | ✔ |  |  | ✔
7 | Cell_Imbalance_BA / Cell Imbalance Level 3 / BMS_CELL_VOLT_DIFF_OVER_2 | - | P1 | Powertrain | 0x101700 | P1017 | ✔ |  |  | ✔ |  |  | ✔
8 | BMS_Internal_Fault_BA / Chip Fault | - | P1 | Powertrain | 0x101800 | P1018 | ✔ |  |  | ✔
9 | BMS_Over_Voltage_BB | - | P1 | Powertrain | 0x101F00 | P101F | ✔
10 | BMS_Under_Voltage_BB | - | P1 | Powertrain | 0x102000 | P1020 | ✔
11 | BMS_Over_Temp_BB | - | P1 | Powertrain | 0x102100 | P1021 | ✔
12 | BMS_Under_Temp_BB | - | P1 | Powertrain | 0x102200 | P1022 | ✔
13 | BMS_High_Charge_Current_BB | - | P1 | Powertrain | 0x102300 | P1023 | ✔
14 | BMS_High_DisCharge_Current_BB | - | P1 | Powertrain | 0x102400 | P1024 | ✔
15 | Cell_Imbalance_BB | - | P1 | Powertrain | 0x102500 | P1025 | ✔
16 | BMS_Internal_Fault_BB | - | P1 | Powertrain | 0x102600 | P1026 | ✔
17 | BMS_Over_Voltage_BC | - | P1 | Powertrain | 0x102D00 | P102D | ✔
18 | BMS_Under_Voltage_BC | - | P1 | Powertrain | 0x102E00 | P102E | ✔
19 | BMS_Over_Temp_BC | - | P1 | Powertrain | 0x102F00 | P102F | ✔
20 | BMS_Under_Temp_BC | - | P1 | Powertrain | 0x103000 | P1030 | ✔
21 | BMS_High_Charge_Current_BC | - | P1 | Powertrain | 0x103100 | P1031 | ✔
22 | BMS_High_DisCharge_Current_BC | - | P1 | Powertrain | 0x103200 | P1032 | ✔
23 | Cell_Imbalance_BC | - | P1 | Powertrain | 0x103300 | P1033 | ✔
24 | BMS_Internal_Fault_BC | - | P1 | Powertrain | 0x103400 | P1034 | ✔
25 | BMS_Over_Temp_Discharge_BA / Over temperature Level 2 / BMS_PACK_TEMP_OVER_3 | - | P1 | Powertrain | 0x10E300 | P10E3 | ✔ |  |  | ✔ |  |  | ✔
26 | BMS_Over_Temp_Discharge_BB | - | P1 | Powertrain | 0x10E500 | P10E5 | ✔
27 | BMS_Over_Temp_Discharge_BC | - | P1 | Powertrain | 0x10E700 | P10E7 | ✔
28 | BMS_Low_Temp_Discharge_BA / Under temperature Level 2 /BMS_PACK_TEMP_UNDER_3 | - | P1 | Powertrain | 0x10E400 | P10E4 | ✔ |  |  | ✔ |  |  | ✔
29 | BMS_Low_Temp_Discharge_BB | - | P1 | Powertrain | 0x10E600 | P10E6 | ✔
30 | BMS_Low_Temp_Discharge_BC | - | P1 | Powertrain | 0x10E800 | P10E8 | ✔
31 | Temperature_Sensor_Fault_BA / BMS_TEMP_SENSE_ERROR | - | P1 | Powertrain | 0x101900 | P1019 | ✔ | [5 empty] | ✔
32 | Temperature_Sensor_Fault_BB | - | P1 | Powertrain | 0x102700 | P1027 | ✔
33 | Temperature_Sensor_Fault_BC | - | P1 | Powertrain | 0x103500 | P1035 | ✔
34 | Current_Sensor_Fault_BA / BMS_CURRENTSENSORFAULT_3 | - | P1 | Powertrain | 0x101A00 | P101A | ✔ | [5 empty] | ✔
35 | Current_Sensor_Fault_BB | - | P1 | Powertrain | 0x102800 | P1028 | ✔
36 | Current_Sensor_Fault_BC | - | P1 | Powertrain | 0x103600 | P1036 | ✔
37 | Voltage_Sensor_Fault_BA | - | P1 | Powertrain | 0x101B00 | P101B | ✔
38 | Voltage_Sensor_Fault_BB | - | P1 | Powertrain | 0x102900 | P1029 | ✔
39 | Voltage_Sensor_Fault_BC | - | P1 | Powertrain | 0x103700 | P1037 | ✔
40 | Short_Circuit_detect_BA / Short Circuit | - | P1 | Powertrain | 0x101E00 | P101E | ✔ |  |  | ✔
41 | Short_Circuit_detect_BB | - | P1 | Powertrain | 0x102C00 | P102C | ✔
42 | Short_Circuit_detect_BC | - | P1 | Powertrain | 0x103A00 | P103A | ✔
43 | Main_Switch_Over_Temperature_BA / Over Load | - | P1 | Powertrain | 0x110000 | P1100 | ✔ |  |  | ✔
44 | Main_Switch_Over_Temperature_BB | - | P1 | Powertrain | 0x110100 | P1101 | ✔
45 | Main_Switch_Over_Temperature_BC | - | P1 | Powertrain | 0x110200 | P1102 | ✔
46 | Temperature_Sensor_Random_Reading_BA | - | P1 | Powertrain | 0x110300 | P1103 | ✔
47 | Temperature_Sensor_Random_Reading_BB | - | P1 | Powertrain | 0x110400 | P1104 | ✔
48 | Temperature_Sensor_Random_Reading_BC | - | P1 | Powertrain | 0x110500 | P1105 | ✔
49 | Temperature_Sensor_Short_BA | - | P1 | Powertrain | 0x110600 | P1106 | ✔
50 | Temperature_Sensor_Short_BB | - | P1 | Powertrain | 0x110700 | P1107 | ✔
51 | Temperature_Sensor_Short_BC | - | P1 | Powertrain | 0x110800 | P1108 | ✔
52 | Temperature_Sensor_Open_BA | - | P1 | Powertrain | 0x110900 | P1109 | ✔
53 | Temperature_Sensor_Open_BB | - | P1 | Powertrain | 0x110A00 | P110A | ✔
54 | Temperature_Sensor_Open_BC | - | P1 | Powertrain | 0x110B00 | P110B | ✔
55 | BMS_ASIC_Error_BA | - | P1 | Powertrain | 0x110C00 | P110C | ✔
56 | BMS_ASIC_Error_BB | - | P1 | Powertrain | 0x110D00 | P110D | ✔
57 | BMS_ASIC_Error_BC | - | P1 | Powertrain | 0x110E00 | P110E | ✔
58 | Current_Sensor_Short_BA | - | P1 | Powertrain | 0x110F00 | P110F | ✔
59 | Current_Sensor_Short_BB | - | P1 | Powertrain | 0x111000 | P1110 | ✔
60 | Current_Sensor_Short_BC | - | P1 | Powertrain | 0x111100 | P1111 | ✔
61 | Current_Sensor_Open_BA | - | P1 | Powertrain | 0x111200 | P1112 | ✔
62 | Current_Sensor_Open_BB | - | P1 | Powertrain | 0x111300 | P1113 | ✔
63 | Current_Sensor_Open_BC | - | P1 | Powertrain | 0x111400 | P1114 | ✔
64 | Current_Over_i2limit_Dischrg_BA / Charging I2t / BMS_I2TEXCEEDED | - | P1 | Powertrain | 0x111500 | P1115 | ✔ |  |  | ✔ |  |  | ✔
65 | Current_Over_i2limit_Dischrg_BB | - | P1 | Powertrain | 0x111600 | P1116 | ✔
66 | Current_Over_i2limit_Dischrg_BC | - | P1 | Powertrain | 0x111700 | P1117 | ✔
67 | Cell_Voltage_Extreme_BA / Over Voltage Level 2 / BMS_CELL_VOLTAGE_OVER_3 | - | P1 | Powertrain | 0x111800 | P1118 | ✔ |  |  | ✔ |  |  | ✔
68 | Cell_Voltage_Extreme_BB | - | P1 | Powertrain | 0x111900 | P1119 | ✔
69 | Cell_Voltage_Extreme_BC | - | P1 | Powertrain | 0x111A00 | P111A | ✔
70 | Load_Positive_Voltage_Fault_BA / Pack Voltage Fault | - | P1 | Powertrain | 0x111B00 | P111B | ✔ |  |  | ✔
71 | Load_Positive_Voltage_Fault_BB | - | P1 | Powertrain | 0x111C00 | P111C | ✔
72 | Load_Positive_Voltage_Fault_BC | - | P1 | Powertrain | 0x111D00 | P111D | ✔
73 | Cell_Temperature_Extreme_BA / Over Temperature Level 3 | - | P1 | Powertrain | 0x111E00 | P111E | ✔ |  |  | ✔
74 | Cell_Temperature_Extreme_BB | - | P1 | Powertrain | 0x111F00 | P111F | ✔
75 | Cell_Temperature_Extreme_BC | - | P1 | Powertrain | 0x112000 | P1120 | ✔
76 | First_Cell_Temperature_Short_BA / NTC 1 Fault / BMS_CELL_TEMP_SHORT | - | P1 | Powertrain | 0x112100 | P1121 | ✔ |  |  | ✔ |  |  | ✔
77 | First_Cell_Temperature_Short_BB | - | P1 | Powertrain | 0x112200 | P1122 | ✔
78 | First_Cell_Temperature_Short_BC | - | P1 | Powertrain | 0x112300 | P1123 | ✔
79 | Second_Cell_Temperature_Short_BA / NTC 2 Fault | - | P1 | Powertrain | 0x112400 | P1124 | ✔ |  |  | ✔
80 | Second_Cell_Temperature_Short_BB | - | P1 | Powertrain | 0x112500 | P1125 | ✔
81 | Second_Cell_Temperature_Short_BC | - | P1 | Powertrain | 0x112600 | P1126 | ✔
82 | First_Cell_Temperature_open_BA / BMS_CELL_TEMP_OPEN | - | P1 | Powertrain | 0x112700 | P1127 | ✔ | [5 empty] | ✔
83 | First_Cell_Temperature_open_BB | - | P1 | Powertrain | 0x112800 | P1128 | ✔
84 | First_Cell_Temperature_open_BC | - | P1 | Powertrain | 0x112900 | P1129 | ✔
85 | Second_Cell_Temperature_open_BA | - | P1 | Powertrain | 0x112A00 | P112A | ✔
86 | Second_Cell_Temperature_open_BB | - | P1 | Powertrain | 0x112B00 | P112B | ✔
87 | Second_Cell_Temperature_open_BC | - | P1 | Powertrain | 0x112C00 | P112C | ✔
88 | Third_Cell_Temperature_short_BA / NTC 3 Fault | - | P1 | Powertrain | 0x112D00 | P112D | ✔ |  |  | ✔
89 | Third_Cell_Temperature_short_BB | - | P1 | Powertrain | 0x112E00 | P112E | ✔
90 | Third_Cell_Temperature_short_BC | - | P1 | Powertrain | 0x112F00 | P112F | ✔
91 | Third_Cell_Temperature_open_BA | - | P1 | Powertrain | 0x113000 | P1130 | ✔
92 | Third_Cell_Temperature_open_BB | - | P1 | Powertrain | 0x113100 | P1131 | ✔
93 | Third_Cell_Temperature_open_BC | - | P1 | Powertrain | 0x113200 | P1132 | ✔
94 | Cell_Voltage_open_BA / Cell wire fault | - | P1 | Powertrain | 0x113900 | P1139 | ✔ |  |  | ✔
95 | Cell_Voltage_open_BB | - | P1 | Powertrain | 0x113A00 | P113A | ✔
96 | Cell_Voltage_open_BC | - | P1 | Powertrain | 0x113B00 | P113B | ✔
97 | Cell_Voltage_short_BA | - | P1 | Powertrain | 0x113C00 | P113C | ✔
98 | Cell_Voltage_short_BB | - | P1 | Powertrain | 0x113D00 | P113D | ✔
99 | Cell_Voltage_short_BC | - | P1 | Powertrain | 0x113E00 | P113E | ✔
100 | High_Cell_Voltage_diff_BA / Cell Imbalance Level 4 | - | P1 | Powertrain | 0x113F00 | P113F | ✔ |  |  | ✔
101 | High_Cell_Voltage_diff_BB | - | P1 | Powertrain | 0x114000 | P1140 | ✔
102 | High_Cell_Voltage_diff_BC | - | P1 | Powertrain | 0x114100 | P1141 | ✔
103 | High_Charge_Current_BA | - | P1 | Powertrain | 0x114200 | P1142 | ✔
104 | High_Charge_Current_BB | - | P1 | Powertrain | 0x114300 | P1143 | ✔
105 | High_Charge_Current_BC | - | P1 | Powertrain | 0x114400 | P1144 | ✔
106 | Vehcile_Authorization_Fault_BA | - | P1 | Powertrain | 0x114500 | P1145 | ✔
107 | Vehcile_Authorization_Fault_BB | - | P1 | Powertrain | 0x114600 | P1146 | ✔
108 | Vehcile_Authorization_Fault_BC | - | P1 | Powertrain | 0x114700 | P1147 | ✔
109 | Pre_Charge_Open_BA / Precharge fault / BMS_PRECHGHW_FAULT | - | P1 | Powertrain | 0x114800 | P1148 | ✔ |  |  | ✔ |  |  | ✔
110 | Pre_Charge_Open_BB | - | P1 | Powertrain | 0x114900 | P1149 | ✔
111 | Pre_Charge_Open_BC | - | P1 | Powertrain | 0x114A00 | P114A | ✔
112 | Pre_Charge_Short_BA | - | P1 | Powertrain | 0x114B00 | P114B | ✔
113 | Pre_Charge_Short_BB | - | P1 | Powertrain | 0x114C00 | P114C | ✔
114 | Pre_Charge_Short_BC | - | P1 | Powertrain | 0x114D00 | P114D | ✔
115 | Pre_Charge_Timeout_BA | - | P1 | Powertrain | 0x114E00 | P114E | ✔
116 | Pre_Charge_Timeout_BB | - | P1 | Powertrain | 0x114F00 | P114F | ✔
117 | Pre_Charge_Timeout_BC | - | P1 | Powertrain | 0x115000 | P1150 | ✔
118 | Main_Contact_Open_BA | - | P1 | Powertrain | 0x115100 | P1151 | ✔
119 | Main_Contact_Open_BB | - | P1 | Powertrain | 0x115200 | P1152 | ✔
120 | Main_Contact_Open_BC | - | P1 | Powertrain | 0x115300 | P1153 | ✔
121 | Main_Contact_Short_BA | - | P1 | Powertrain | 0x115400 | P1154 | ✔
122 | Main_Contact_Short_BB | - | P1 | Powertrain | 0x115500 | P1155 | ✔
123 | Main_Contact_Short_BC | - | P1 | Powertrain | 0x115600 | P1156 | ✔
124 | Load_Voltage_Mon_Fault_BA | - | P1 | Powertrain | 0x115A00 | P115A | ✔
125 | Load_Voltage_Mon_Fault_BB | - | P1 | Powertrain | 0x115B00 | P115B | ✔
126 | Load_Voltage_Mon_Fault_BC | - | P1 | Powertrain | 0x115C00 | P115C | ✔
127 | Vehicle_OnCharge | - | P1 | Powertrain | 0x1F1F00 | P1F1F | ✔
128 | EV_OVER_VOLT_FAULT | - | P1 | Powertrain | 0x10F800 | P10F8 | ✔
129 | EV_UNDER_VOLT_FAULT | - | P1 | Powertrain | 0x10F900 | P10F9 | ✔
130 | EV_OVER_CURR_FAULT | - | P1 | Powertrain | 0x10FA00 | P10FA | ✔
131 | EV_MOTOR_STALL_FAULT | - | P1 | Powertrain | 0x10FB00 | P10FB | ✔
132 | EV_HALL_SENSOR_FAULT | - | P1 | Powertrain | 0x10FC00 | P10FC | ✔
133 | EV_MOSFET_FAULT | - | P1 | Powertrain | 0x10FD00 | P10FD | ✔
134 | EV_MOTOR_OPEN_FAULT | - | P1 | Powertrain | 0x10FE00 | P10FE | ✔
135 | EV_SELFCHECK_ERROR_FAULT | - | P1 | Powertrain | 0x10FF00 | P10FF | ✔
136 | EV_OVER_HEAT_FAULT | - | P1 | Powertrain | 0x11F800 | P11F8 | ✔
137 | EV_THROTTLE_FAULT | - | P1 | Powertrain | 0x11F900 | P11F9 | ✔
138 | EV_THROTTLE_NONIDLE_FAULT | - | P1 | Powertrain | 0x11FA00 | P11FA | ✔
139 | EV_MCU_HIGH_TEMP_SENSOR_FAULT | - | P1 | Powertrain | 0x104E00 | P104E | ✔
140 | Battery_Short_CH | - | P1 | Powertrain | 0x100100 | P1001 | ✔
141 | Battery_Reverse_CH | - | P1 | Powertrain | 0x100200 | P1002 | ✔
142 | Battery_Voltage_OutOfRange_CH | - | P1 | Powertrain | 0x100300 | P1003 | ✔
143 | CAN_Bus_Error_CH | - | U1 | Network | 0xD40000 | U1400 | ✔
144 | Battery_Error_CH | - | P1 | Powertrain | 0x150000 | P1500 | ✔
145 | Battery_Disconnected_CH | - | U1 | Network | 0xD60000 | U1600 | ✔
146 | Charger_Over_Temperature_CH | - | P1 | Powertrain | 0x170000 | P1700 | ✔
147 | Charger_Over_Voltage_CH | - | P1 | Powertrain | 0x180000 | P1800 | ✔
148 | Charger_Over_Current_CH | - | P1 | Powertrain | 0x190000 | P1900 | ✔
149 | AC_Input_OutOfRange_CH | - | P1 | Powertrain | 0x1A0000 | P1A00 | ✔
150 | Fan_Error_CH | - | P1 | Powertrain | 0x1B0000 | P1B00 | ✔
151 | Internal_Error_CH | - | P1 | Powertrain | 0x1C0000 | P1C00 | ✔
152 | Terminal_Short_CH | - | P1 | Powertrain | 0x1D0000 | P1D00 | ✔
153 | Over_Charging_time_CH | - | P1 | Powertrain | 0x1E0000 | P1E00 | ✔
154 | SW_Not_For_Prod_VCU | - | U1 | Network | 0xD0FF00 | U10FF | ✔
155 | Module Power ON - Error | - | B1 | Body | 0x930000 | B1300 |  | ✔
156 | Successful boot up - Error | - | U1 | Network | 0xD30100 | U1301 |  | ✔
157 | Display Status - ON/OFF -- Error | - | B1 | Body | 0x930200 | B1302 |  | ✔
158 | SC600 UART- Error | - | U1 | Network | 0xD30300 | U1303 |  | ✔
159 | Sense 12V - Error | - | B1 | Body | 0x930400 | B1304 |  | ✔
160 | Sense 3.3V - Error | - | B1 | Body | 0x930500 | B1305 |  | ✔
161 | Sense 1.8V - Error | - | B1 | Body | 0x930600 | B1306 |  | ✔
162 | Sense 4V - Error | - | B1 | Body | 0x930700 | B1307 |  | ✔
163 | CAN Communication - Error | - | U1 | Network | 0xD30000 | U1300 |  | ✔
164 | Sim Card Present/Absent/Corrupt - Error | - | U1 | Network | 0xD30800 | U1308 |  | ✔
165 | Sim Card Connected to Network - Error | - | U1 | Network | 0xD30900 | U1309 |  | ✔
166 | 4G Main Antenna - Error | - | U1 | Network | 0xD31000 | U1310 |  | ✔
167 | 4G Div Antenna - Error | - | U1 | Network | 0xD31100 | U1311 |  | ✔
168 | BT/Wi-Fi Antenna - Error | - | U1 | Network | 0xD31200 | U1312 |  | ✔
169 | GPS Antenna - Error | - | U1 | Network | 0xD31300 | U1313 |  | ✔
170 | GPS Location Fix - Error | - | U1 | Network | 0xD31400 | U1314 |  | ✔
171 | ALS - Error | - | B1 | Body | 0x931500 | B1315 |  | ✔
172 | 2 Axis Gyro - Error | - | B1 | Body | 0x931600 | B1316 |  | ✔ |  |  | ✔
173 | FSU Sense - Error | - | B1 | Body | 0x931700 | B1317 |  | ✔
174 | Display Temperature Sensor - Error | - | B1 | Body | 0x931800 | B1318 |  | ✔
175 | Joystick- Error | - | B1 | Body | 0x931900 | B1319 |  | ✔
176 | ERROR_NOERROR | When there is no error. | P1 | Powertrain | 0x100000 | P1000 |  |  | ✔
177 | ERROR_GENERAL_IOB | Internal values out of bounds. This error occurs at e.g. calculation overflow, wrong indexing, etc. Root cause can be out of bound configuration. | P1 | Powertrain | 0x120100 | P1201 |  |  | ✔
178 | ERROR_GENERAL_PAOB | Parameter out of bounds. Root cause is typically a configuration error in BMS Creator. E.g. CAN settings have wrong numbers for CAN data start bit and length that place data outside the maximum 8 data bytes. | P1 | Powertrain | 0x120200 | P1202 |  |  | ✔
179 | ERROR_GENERAL_QUEUE_OVERRUN | Overrun in internal software queues like CAN queues or error queues. | U1 | Network | 0xD20000 | U1200 |  |  | ✔
180 | ERROR_CAN_INVALID_RX_DATA | Internal software detection of unknown received CAN data. Rx CAN frames not configured as Rx frames or UDS frames triggers this error. Note that other CAN frames than the configured RX CAN frames and UDS frames are filtered out before detecting this error. | U1 | Network | 0xD20100 | U1201 |  |  | ✔
181 | ERROR_CAN_RX_TIMEOUT / BMS_VCU_CANCOMM_FAULT_3 | When the CAN settings for a RX frame [n] Timeout interval is different than 0, it means that BMS is waiting for a CAN message on CAN bus within some time (1 means within 100 ms, 2 means within 200 ms etc.). If BMS does not detect any CAN message according to RX frame set by the user, this error pops up. | U1 | Network | 0xD20200 | U1202 |  |  | ✔ |  |  |  | ✔
182 | ERROR_ADC_EXT_GENERAL_ERROR | Analog to Decimal Conversion (ADC) error, e.g. interfacing problems | P1 | Powertrain | 0x120300 | P1203 |  |  | ✔
183 | ERROR_ADC_EXT_START_SHUNT | Starting of the ADC measurement for the shunt input failed. | P1 | Powertrain | 0x120400 | P1204 |  |  | ✔
184 | ERROR_ADC_EXT_READ_SHUNT | Reading of the ADC measurement result for the shunt failed | P1 | Powertrain | 0x120500 | P1205 |  |  | ✔
185 | ERROR_ADC_EXT_START_HVPLUS | Starting of the ADC measurement for the HV input failed. | P1 | Powertrain | 0x120600 | P1206 |  |  | ✔
186 | ERROR_ADC_EXT_READ_HVPLUS | Reading of the ADC measurement result for the HV failed. | P1 | Powertrain | 0x120700 | P1207 |  |  | ✔
187 | LB_ERROR_RTC_LOWBAT | Indicates that the RTC battery is running low | P1 | Powertrain | 0x120800 | P1208 |  |  | ✔
188 | ERROR_ADC_INTERNAL_LOGIC | Is a summation of error 902 and 903. | P1 | Powertrain | 0x120900 | P1209 |  |  | ✔
189 | ERROR_ADC_MCU_FIFO_SIZE | Internal error if the FIFO memory if wrongly sized in the R&D setup. The FIFO timing is fixed so the error can never be activated. | P1 | Powertrain | 0x121000 | P1210 |  |  | ✔
190 | ERROR_ADC_MCU_TIMING | If the internal ADC is not reporting the conversion completion in time. | P1 | Powertrain | 0x121100 | P1211 |  |  | ✔
191 | ERROR_COMPARISON_FAILED | When communicating with the CMUs, the BMCU reads back data. This error is set if the data does not match the data that was sent to CMUs. For example, ADC in MCU after reading the cell voltages is not cleared in it's register. | P1 | Powertrain | 0x121200 | P1212 |  |  | ✔
192 | ERROR_BALANCING_OPERATION / BMS_PASSIVEBALFAULT | Write operation of enabled/disabled balancing resistors to the LT device failed. | P1 | Powertrain | 0x121300 | P1213 |  |  | ✔ |  |  |  | ✔
193 | ERROR_LTC_VREF2_OUT_OF_RANGE | Reference voltage for cell monitoring ASIC out of range. | P1 | Powertrain | 0x121400 | P1214 |  |  | ✔
194 | ERROR_CELL_VDELTA | The difference between minimum cell voltage and maximum cell voltage has exceeded the configured difference. | P1 | Powertrain | 0x121500 | P1215 |  |  | ✔
195 | ERROR_CELL_TDELTA / BMS_CELL_TEMP_DIFF_OVER_3 | The difference between minimum cell temperature and maximum cell temperature has exceeded the configured difference. | P1 | Powertrain | 0x121600 | P1216 |  |  | ✔ |  |  |  | ✔
196 | ERROR_TEMP_AUX_NO_VALUE_CH01 | Special case where the reading of the temperature sensor results in out of range values. | P1 | Powertrain | 0x121700 | P1217 |  |  | ✔
197 | ERROR_TEMP_AUX_NO_VALUE_CH02 |  | P1 | Powertrain | 0x121800 | P1218 |  |  | ✔
198 | ERROR_TEMP_AUX_NO_VALUE_CH03 |  | P1 | Powertrain | 0x121900 | P1219 |  |  | ✔
199 | ERROR_TEMP_AUX_NO_VALUE_CH04 |  | P1 | Powertrain | 0x122000 | P1220 |  |  | ✔
200 | ERROR_TEMP_AUX_NO_VALUE_CH05 |  | P1 | Powertrain | 0x122100 | P1221 |  |  | ✔
201 | ERROR_TEMP_AUX_NO_VALUE_CH06 |  | P1 | Powertrain | 0x122200 | P1222 |  |  | ✔
202 | ERROR_TEMP_AUX_SHORTED_CH01 | When reading temperature sensor resistance is relatively so low, i.e. short circuit. This error indicates that the temperature sensor pins are reading a short circuit. A short circuit may occur on temperature sensor itself, or on the wires poorly implemented, or on the connector or pins if there is a poor implementation. Measured temperature sensor resistance is too low with a resulting temperature above 120°C, i.e. short circuit temperature input. | P1 | Powertrain | 0x122300 | P1223 |  |  | ✔
203 | ERROR_TEMP_AUX_SHORTED_CH02 |  | P1 | Powertrain | 0x122400 | P1224 |  |  | ✔
204 | ERROR_TEMP_AUX_SHORTED_CH03 |  | P1 | Powertrain | 0x122500 | P1225 |  |  | ✔
205 | ERROR_TEMP_AUX_SHORTED_CH04 |  | P1 | Powertrain | 0x122600 | P1226 |  |  | ✔
206 | ERROR_TEMP_AUX_SHORTED_CH05 |  | P1 | Powertrain | 0x122700 | P1227 |  |  | ✔
207 | ERROR_TEMP_AUX_SHORTED_CH06 |  | P1 | Powertrain | 0x122800 | P1228 |  |  | ✔
208 | ERROR_TEMP_AUX_OPEN_CH01 | Error pops up when BMS expects a temperature sensor, detects Open Circuit resistance, i.e. cannot detect any temp. sensor. The reason for seeing this error would be a defect in the temperature sensor (open circuit), or poor connection leading on open circuit, or wrong configuration in BMS Creator Software. Measured temperature sensor resistance is too high with a resulting temperature below 40° C, i.e. open circuit temperature input. Disable the sensor in the configuration if the temperature sensor input is not in use. | P1 | Powertrain | 0x122900 | P1229 |  |  | ✔
209 | ERROR_TEMP_AUX_OPEN_CH02 |  | P1 | Powertrain | 0x123000 | P1230 |  |  | ✔
210 | ERROR_TEMP_AUX_OPEN_CH03 |  | P1 | Powertrain | 0x123100 | P1231 |  |  | ✔
211 | ERROR_TEMP_AUX_OPEN_CH04 |  | P1 | Powertrain | 0x123200 | P1232 |  |  | ✔
212 | ERROR_TEMP_AUX_OPEN_CH05 |  | P1 | Powertrain | 0x123300 | P1233 |  |  | ✔
213 | ERROR_TEMP_AUX_OPEN_CH06 |  | P1 | Powertrain | 0x123400 | P1234 |  |  | ✔
214 | ERROR_TEMP_AUX_MIN_CH01 | Temperature is below the temperature limit specified in the BMS Creator for this aux sensor. | P1 | Powertrain | 0x123500 | P1235 |  |  | ✔
215 | ERROR_TEMP_AUX_MIN_CH02 |  | P1 | Powertrain | 0x123600 | P1236 |  |  | ✔
216 | ERROR_TEMP_AUX_MIN_CH03 |  | P1 | Powertrain | 0x123700 | P1237 |  |  | ✔
217 | ERROR_TEMP_AUX_MIN_CH04 |  | P1 | Powertrain | 0x123800 | P1238 |  |  | ✔
218 | ERROR_TEMP_AUX_MIN_CH05 |  | P1 | Powertrain | 0x123900 | P1239 |  |  | ✔
219 | ERROR_TEMP_AUX_MIN_CH06 |  | P1 | Powertrain | 0x124000 | P1240 |  |  | ✔
220 | ERROR_TEMP_AUX_MAX_CH01 | Temperature is above the temperature limit specified in the BMS Creator for this aux sensor. | P1 | Powertrain | 0x124100 | P1241 |  |  | ✔
221 | ERROR_TEMP_AUX_MAX_CH02 |  | P1 | Powertrain | 0x124200 | P1242 |  |  | ✔
222 | ERROR_TEMP_AUX_MAX_CH03 |  | P1 | Powertrain | 0x124300 | P1243 |  |  | ✔
223 | ERROR_TEMP_AUX_MAX_CH04 |  | P1 | Powertrain | 0x124400 | P1244 |  |  | ✔
224 | ERROR_TEMP_AUX_MAX_CH05 |  | P1 | Powertrain | 0x124500 | P1245 |  |  | ✔
225 | ERROR_TEMP_AUX_MAX_CH06 |  | P1 | Powertrain | 0x124600 | P1246 |  |  | ✔
226 | ERROR_TEMP_AUX_MAX_CH07 |  | P1 | Powertrain | 0x124700 | P1247 |  |  | ✔
227 | ERROR_SYS_LIM_CELL_V_MIN | One or more cell voltages below the limit specified in BMS Creator in Operational Limits, Min. Cell voltage parameter. | P1 | Powertrain | 0x124800 | P1248 |  |  | ✔
228 | ERROR_SYS_LIM_CELL_V_MAX | One or more cell voltages above the limit specified in the BMS Creator in Operational Limits, Max. Cell voltage parameter. | P1 | Powertrain | 0x124900 | P1249 |  |  | ✔
229 | ERROR_SYS_LIM_CELL_T_MIN | One or more sensors measure temperature below the limit configured in BMS Creator, Operational Limits menu, Min. cell temperature. | P1 | Powertrain | 0x125000 | P1250 |  |  | ✔
230 | ERROR_SYS_LIM_CELL_T_MAX | One or more sensors measure temperature above the limit configured in BMS Creator, Operational Limits menu, Max. cell temperature. | P1 | Powertrain | 0x125100 | P1251 |  |  | ✔
231 | ERROR_SYS_LIM_PACK_I_IN | The charge current floating into the battery is above the limits configured in BMS Creator, Operational limits menu, DCLI parameters. DCLI limits are supervised in both charge and discharge mode. | P1 | Powertrain | 0x125200 | P1252 |  |  | ✔
232 | ERROR_SYS_LIM_PACK_I_OUT | The discharge current floating out of the battery is above the limits configured in BMS Creator, Operational limits menu, DCLO parameters. DCLO limits are supervised in both charge and discharge mode. | P1 | Powertrain | 0x125300 | P1253 |  |  | ✔
233 | ERROR_SYS_LIM_PACK_I2T | Error pops up when the limit has been exceeded. For more information, refer to the section called "Advanced current limitation, i2t". | P1 | Powertrain | 0x125400 | P1254 |  |  | ✔
234 | ERROR_SYS_CELL_V_NO_VALUE | Special case where the reading of the cell voltage results in extreme values. | P1 | Powertrain | 0x125500 | P1255 |  |  | ✔
235 | ERROR_SYS_CELL_T_NO_VALUE | Special case where the reading of the cell temperature results in extreme values. | P1 | Powertrain | 0x125600 | P1256 |  |  | ✔
236 | ERROR_SYS_CELL_T_SHORTED | Measured cell temperature sensor resistance is too low with a resulting temperature above 120°C, i.e. short circuit temperature input. | P1 | Powertrain | 0x125700 | P1257 |  |  | ✔
237 | ERROR_SYS_CELL_T_OPEN | Measured cell temperature sensor resistance is too high with a resulting temperature below 40°C, i.e. open circuit temperature input. Disable the cell temperature sensors in the configuration if the sensor inputs are not in use. | P1 | Powertrain | 0x125800 | P1258 |  |  | ✔
238 | ERROR_SYS_CMU_PCB_T_NO_VALUE / BMS_OVERPCBTEMPFAULT | Special case where the reading of the temperature sensor on CMU PCB results in extreme values. | P1 | Powertrain | 0x125900 | P1259 |  |  | ✔ |  |  |  | ✔
239 | ERROR_SYS_CMU_PCB_T_SHORTED | Measured PCB temperature sensor resistance is too low with a resulting temperature above 120°C. | P1 | Powertrain | 0x126000 | P1260 |  |  | ✔
240 | ERROR_SYS_CMU_PCB_T_OPEN | Measured PCB temperature sensor resistance is too high with a resulting temperature below 40°C. | P1 | Powertrain | 0x126100 | P1261 |  |  | ✔
241 | ERROR_SYS_PACK_I_MASTER_SELECTION | Configuration of Current sensor sensor type out of allowed range. | P1 | Powertrain | 0x126200 | P1262 |  |  | ✔
242 | ERROR_SYS_COMM_CMU / CAN timout error | No communication with cluster | U1 | Network | 0xD26300 | U1263 |  |  | ✔ |  | ✔ |  |  | ✔
243 | ERROR_SYS_NUM_CMU_MISMATCH | When BMS detects more or a smaller number of CMUs specified in BMS Creator. | U1 | Network | 0xD26400 | U1264 |  |  | ✔
244 | ERROR_SYS_FB_LOAD_NEG_MISSING | When BMS cannot receive feedback input for load negative contactor. This could be due to missing the actual feedback message, or due to wrong GPIO settings. User must only define a feedback input in GPIO menu in BMS Creator, when there is feedback intentionally used in the design. | P1 | Powertrain | 0x126500 | P1265 |  |  | ✔
245 | ERROR_SYS_FB_LOAD_POS_MISSING | When BMS cannot receive feedback input for load positive contactor. This could be due to missing the actual feedback message, or due to wrong GPIO settings. User must only define a feedback input in GPIO menu in BMS Creator, when there is feedback intentionally used in the design. | P1 | Powertrain | 0x126600 | P1266 |  |  | ✔
246 | ERROR_SYS_FB_PRECHARGE_MISSING | When BMS cannot receive feedback input for load positive contactor. This could be due to missing the actual feedback message, or due to wrong GPIO settings. User must only define a feedback input in GPIO menu in BMS Creator, when there is feedback intentionally used in the design. | P1 | Powertrain | 0x126700 | P1267 |  |  | ✔
247 | ERROR_SYS_FB_CHG_NEG_MISSING | When BMS cannot receive feedback input for load positive contactor. This could be due to missing the actual feedback message, or due to wrong GPIO settings. User must only define a feedback input in GPIO menu in BMS Creator, when there is feedback intentionally used in the design. | P1 | Powertrain | 0x126800 | P1268 |  |  | ✔
248 | ERROR_SYS_FB_LOAD_NEG_WELDED | When BMS expects load negative contactor open, and hence does not expect feedback, but receives feedback input for load positive contactor. This could be due to a welded contactor, or wrong connection or short circuit in the circuit | P1 | Powertrain | 0x126900 | P1269 |  |  | ✔
249 | ERROR_SYS_FB_LOAD_POS_WELDED | When BMS expects load positive contactor open, and hence does not expect feedback, but receives feedback input for load positive contactor. This could be due to a welded contactor, or wrong connection or short circuit in the circuit. | P1 | Powertrain | 0x127000 | P1270 |  |  | ✔
250 | ERROR_SYS_FB_PRECHARGE_WELDED | When BMS expects a precharge contactor open, and hence does not expect feedback, but receives a feedback input for precharge contactor. This could be due to a welded contactor, or wrong connection or short circuit in the circuit. | P1 | Powertrain | 0x127100 | P1271 |  |  | ✔
251 | ERROR_SYS_FB_CHG_NEG_WELDED | When BMS expects a charge negative contactor open, and hence does not expect feedback, but receives feedback input for load positive contactor. This could be due to a welded contactor, or wrong connection or short circuit in the circuit. | P1 | Powertrain | 0x127200 | P1272 |  |  | ✔
252 | ERROR_SYS_CONTACTOR_RETRIES | Occurs when the number of retries of closing contactors exceeds the configured limit. The BMS will retry to close contactors after configured errors are cleared. Number of retries is configured in the Operational limits menu, Max. Contactor retries. | P1 | Powertrain | 0x127300 | P1273 |  |  | ✔
253 | ERROR_SYS_PROCESS_CMU_DATA | LT device on CMU or i-BMS15 board reports internal reference voltage error. | P1 | Powertrain | 0x127400 | P1274 |  |  | ✔
254 | ERROR_SYS_PACK_AND_CELL_INIT | Internal detected error of wrongly configuration of LT temperature sensors for the i-BMS15. | P1 | Powertrain | 0x127500 | P1275 |  |  | ✔
255 | ERROR_SYS_PACK_SOC_CALC | The state of charge calculation cannot be completed, normally because the ampere hour summation is much too big. This can be caused by having a floating current measurement input for a while. | P1 | Powertrain | 0x127600 | P1276 |  |  | ✔
256 | ERROR_SYS_EXEC_STATE_LOGIC | Configured GPIO number is out of range. | P1 | Powertrain | 0x127700 | P1277 |  |  | ✔
257 | ERROR_SYS_PSU_NOT_IN_DIAGNOSTIC_MODE | The MCU expects the PSU chip to be in diagnostic mode upon startup, from where it can be properly configured. This error occurs if that is not the case. This error sometimes can occur right after bootloading and it can be ignored if it disappears after a BMS power recycle. If the error is permanent with okay power to the BMS, then it is related to detection of some kind of PSU fault and the board probably will need to be replaced. | P1 | Powertrain | 0x127800 | P1278 |  |  | ✔
258 | ERROR_SYS_LIM_CHG_I_OVER_UNDER | When BMS is requesting X amount of current but receiving X+ [allowed charge current dead band] parameter given in BMS creator. For example, BMS is requesting 10 A, allowed charge current dead band is set to 1 A, however shunt is measuring that there is 8 A charge current. In that case, this error message pops up since 8 A is not within 10 + 1A = [9 A, 11 A] range. | P1 | Powertrain | 0x127900 | P1279 |  |  | ✔
259 | ERROR_SYS_LEAK_ADC | The MCU isolation test circuit has measured an internal circuit fault and cannot complete the isolation test. | P1 | Powertrain | 0x128000 | P1280 |  |  | ✔
260 | ERROR_SYS_LEAK_LOAD | The measured isolation resistance is below the configured level, in load mode. | P1 | Powertrain | 0x128100 | P1281 |  |  | ✔
261 | ERROR_SYS_LEAK_CHARGE | The measured isolation resistance is below the configured level, in charge mode. | P1 | Powertrain | 0x128200 | P1282 |  |  | ✔
262 | ERROR_SYS_LEAK_READY | The measured isolation resistance is below the configured level, in ready mode. | P1 | Powertrain | 0x128300 | P1283 |  |  | ✔
263 | ERROR_SYS_TOO_MANY_BROADCAST_ERRORS | Overflow for CAN Tx’ed error messages. Not all active errors are Tx’ed. NOTE: This error is only used for CAN Tx’ed errors and is not displayed in the creator tool or recorded in the error log. | U1 | Network | 0xD28400 | U1284 |  |  | ✔
264 | ERROR_SYS_OPEN_WIRE | Indicates that there is an open wire in any of the CMUs | P1 | Powertrain | 0x128500 | P1285 |  |  | ✔
265 | ERROR_CONFIG_WATERMARKALIGNMENT_ERRORS | Corrupted xml configuration file | P1 | Powertrain | 0x128600 | P1286 |  |  | ✔
266 | ERROR_SYS_ESTOP / BMS_EMERGENCYSTOP | Emergency stop activated | P1 | Powertrain | 0x128700 | P1287 |  |  | ✔ |  |  |  | ✔
267 | ERROR_CONTACTOR_PRECHARGE_OPENC | Precharge (or negative contactor) open circuit | P1 | Powertrain | 0x128800 | P1288 |  |  | ✔
268 | ERROR_CONTACTOR_PRECHARGE_SHORT | Precharge (or negative contactor) fail | P1 | Powertrain | 0x128900 | P1289 |  |  | ✔
269 | ERROR_CONTACTOR_POS_OPENC | Positive contactor is open circuit | P1 | Powertrain | 0x129000 | P1290 |  |  | ✔
270 | ERROR_CONTACTOR_SHORT | Indicates a short between hv_1 and hv_2 | P1 | Powertrain | 0x129100 | P1291 |  |  | ✔
271 | ERROR_CONTACTOR_PRECHARGE_TIMEOUT | Pre-charge has timed out | P1 | Powertrain | 0x129200 | P1292 |  |  | ✔
272 | Discharge I2t | - | P1 | Powertrain | 0x129300 | P1293 |  |  |  | ✔
273 | NTC 4 Fault | - | P1 | Powertrain | 0x129400 | P1294 |  |  |  | ✔
274 | NTC 5 Fault | - | P1 | Powertrain | 0x129500 | P1295 |  |  |  | ✔
275 | NTC 6 Fault | - | P1 | Powertrain | 0x129600 | P1296 |  |  |  | ✔
276 | FET Temperature Fault | - | P1 | Powertrain | 0x129700 | P1297 |  |  |  | ✔
277 | Current sensor Fault | - | P1 | Powertrain | 0x129800 | P1298 |  |  |  | ✔
278 | CFET fault | - | P1 | Powertrain | 0x129900 | P1299 |  |  |  | ✔
279 | DFET Fault | - | P1 | Powertrain | 0x129A00 | P129A |  |  |  | ✔
280 | All temperature sensor fault | - | P1 | Powertrain | 0x129B00 | P129B |  |  |  | ✔
281 | Extreme Deep discharge | - | P1 | Powertrain | 0x129C00 | P129C |  |  |  | ✔
282 | Charge Line SC fault | - | P1 | Powertrain | 0x129D00 | P129D |  |  |  | ✔
283 | CFET gate drive Fault | - | P1 | Powertrain | 0x129E00 | P129E |  |  |  | ✔
284 | DFET Drive Fault | - | P1 | Powertrain | 0x129F00 | P129F |  |  |  | ✔
285 | TPS_1 Sensor Fault | TPS sensor 1 has failed | P1 | Powertrain | 0x100400 | P1004 |  |  |  |  | ✔
286 | TPS_2 Sensor Fault | TPS sensor 2 has failed | P1 | Powertrain | 0x100500 | P1005 |  |  |  |  | ✔
287 | TPS mismatch ( TPS_1 to TPS_2 > 5%) | Difference between TPS1 and TPS2 value greater than 5% | P1 | Powertrain | 0x100600 | P1006 |  |  |  |  | ✔ |  |  | ✔
288 | TPS stuck | Consolidated TPS value does not change | P1 | Powertrain | 0x100700 | P1007 |  |  |  |  | ✔
289 | invalid TPS sensors | Both TPS sensors data is invalid | P1 | Powertrain | 0x100800 | P1008 |  |  |  |  | ✔
290 | Front brake Sensor Fail | Front brake sensor has failed | C1 | Chassis | 0x556100 | C1561 |  |  |  |  | ✔
291 | Rear brake Sensor Fail | Rear brake sensor has failed | C1 | Chassis | 0x556200 | C1562 |  |  |  |  | ✔
292 | Brake applied but Sensor failed | Sensors failed to detected applied brakes | C1 | Chassis | 0x556300 | C1563 |  |  |  |  | ✔
293 | LV supply fail / BMS_LVSUPPLYVOLTAGE_FAULT_3 | 12V voltage supply to iVCU has failed | P1 | Powertrain | 0x100900 | P1009 |  |  |  |  | ✔ |  | ✔
294 | LV supply Low limit Hit | 12V supply has exceeded lower limit | P1 | Powertrain | 0x100A00 | P100A |  |  |  |  | ✔
295 | iVCU High Temperature / MCU heat | iVCU temperature has exceeded permissible limit | P1 | Powertrain | 0x100B00 | P100B |  |  |  |  | ✔ |  |  | ✔
296 | iVCU Temperature sensor fail / MCU Temperature Sensor fault | iVCU temperature sensor has failed | P1 | Powertrain | 0x100C00 | P100C |  |  |  |  | ✔ |  |  | ✔
297 | iVCU Temp sensor not connected | iVCU temperature sensor not connected | P1 | Powertrain | 0x100D00 | P100D |  |  |  |  | ✔
298 | High motor temperature | Motor temperature has exceeded permissible limit | P1 | Powertrain | 0x100E00 | P100E |  |  |  |  | ✔ |  |  | ✔
299 | Motor Temp sensor fail | Motor temperature sensor has failed | P1 | Powertrain | 0x100F00 | P100F |  |  |  |  | ✔ |  |  | ✔
300 | No Motor temp sensor | Motor temperature sensor not present | P1 | Powertrain | 0x101C00 | P101C |  |  |  |  | ✔
301 | Resolver Sensor supply fail | The supply to resolver has failed | P1 | Powertrain | 0x101D00 | P101D |  |  |  |  | ✔
302 | Resolver Sensor fail | The resolver sensor has failed | P1 | Powertrain | 0x102A00 | P102A |  |  |  |  | ✔
303 | Invalid resolver offset | Resolver signal offset is not ok | P1 | Powertrain | 0x102B00 | P102B |  |  |  |  | ✔
304 | No sensor calibration | Sensors not calibrated | P1 | Powertrain | 0x103B00 | P103B |  |  |  |  | ✔
305 | DC Current sensor fail | DC bus current sensor has failed | P1 | Powertrain | 0x103C00 | P103C |  |  |  |  | ✔
306 | phase r current sensor fail | R phase current sensor has failed | P1 | Powertrain | 0X103D00 | P103D |  |  |  |  | ✔ |  |  | ✔
307 | phase y current sensor fail | Y phase current sensor has failed | P1 | Powertrain | 0x103E00 | P103E |  |  |  |  | ✔
308 | Sensor calibration failed | Sensor calibration has failed | P1 | Powertrain | 0x103F00 | P103F |  |  |  |  | ✔
309 | DC voltage sensor fail | DC bus voltage sensor has failed | P1 | Powertrain | 0x104F00 | P104F |  |  |  |  | ✔
310 | Vbat Over Voltage / DC Over Voltage fault | Main battery voltage has exceeded permissible limit | P1 | Powertrain | 0x105A00 | P105A |  |  |  |  | ✔ |  |  | ✔
311 | Inverter over voltage | Inverter voltage has exceeded permissible upper limit | P1 | Powertrain | 0x105B00 | P105B |  |  |  |  | ✔
312 | Inverter undervoltage / DC under voltage fault | Inverter voltage has exceeded permissible lower limit | P1 | Powertrain | 0x105F00 | P105F |  |  |  |  | ✔ |  |  | ✔
313 | Inverter Over current / phase current fault | Inverter has exceeded permissible current limit | P1 | Powertrain | 0x106F00 | P106F |  |  |  |  | ✔ |  |  | ✔
314 | Precharge fail | Precharge has failed | P1 | Powertrain | 0x107F00 | P107F |  |  |  |  | ✔
315 | Precharge Timeout / Precharge Ack fault | Precharge failed to complete within set time limit | P1 | Powertrain | 0x108F00 | P108F |  |  |  |  | ✔ |  |  | ✔
316 | Precharge Contactor fail | Precharge relay contactor has failed | P1 | Powertrain | 0x109F00 | P109F |  |  |  |  | ✔
317 | Main contactor Fail | Main 48V battery contactor relay failed | P1 | Powertrain | 0x10E200 | P10E2 |  |  |  |  | ✔
318 | BMS Communication error | BMS failed to communicate with iVCU | U1 | Network | 0xD20400 | U1204 |  |  |  |  | ✔
319 | BMS Mode Error | BMS failed to attain requested mode | P1 | Powertrain | 0x10E900 | P10E9 |  |  |  |  | ✔
320 | BMS Discharge fail | BMS is not allowing Discharge | P1 | Powertrain | 0x10F100 | P10F1 |  |  |  |  | ✔
321 | BMS charge Fail | BMS is not allowing Charge | P1 | Powertrain | 0x10F200 | P10F2 |  |  |  |  | ✔
322 | BMS with fault code | BMS is present with any type of fault code | P1 | Powertrain | 0x10F300 | P10F3 |  |  |  |  | ✔
323 | BMS with High temp | BMS has excedded the permissible temperature | P1 | Powertrain | 0x10F400 | P10F4 |  |  |  |  | ✔
324 | Motor phase open / Phase disconnection | Motor (any/all)phase is opened | P1 | Powertrain | 0x10F500 | P10F5 |  |  |  |  | ✔ |  |  | ✔
325 | Motor phase to phase short | Motor phase to phase short is present | P1 | Powertrain | 0x10F600 | P10F6 |  |  |  |  | ✔ |  |  | ✔
326 | Motor phase to ground short | motor phase to ground short is present | P1 | Powertrain | 0x10F700 | P10F7 |  |  |  |  | ✔ |  |  | ✔
327 | Motor phase to supply short | motor phase to VDC bus short is present | P1 | Powertrain | 0x113300 | P1133 |  |  |  |  | ✔ |  |  | ✔
328 | Inverter short | Inverter short circuit fault is present | P1 | Powertrain | 0x113400 | P1134 |  |  |  |  | ✔ |  |  | ✔
329 | Inverter fail /MCU MOSFET disabled | Inverter has failed | P1 | Powertrain | 0x113500 | P1135 |  |  |  |  | ✔ |  |  | ✔
330 | Motor Stall Protect | motor operation is disabled due to Motor stall protection | P1 | Powertrain | 0x113600 | P1136 |  |  |  |  | ✔ |  |  | ✔
331 | phase voltage monitor fail | Phase voltage monitoring has failed | P1 | Powertrain | 0x113700 | P1137 |  |  |  |  | ✔
332 | Authentication Fail / Speedometer - VCU Authentication fault | Authentication failure between iVCU and cluster / VCU and Speedometer | U1 | Network | 0xD20500 | U1205 |  |  |  |  | ✔ |  |  |  | ✔
333 | Variant mismatch | Variant mismatch between iVCU and vehicle type | U1 | Network | 0xD20600 | U1206 |  |  |  |  | ✔
334 | VIN authentication fail | Vehicle Identification Number mismatch with vehicle | U1 | Network | 0xD20700 | U1207 |  |  |  |  | ✔
335 | Invalid software | Flashed software invalid | U1 | Network | 0xD20800 | U1208 |  |  |  |  | ✔
336 | ODO Value mismatch | Odometer value mismatch between iVCU and cluster | U1 | Network | 0xD21000 | U1210 |  |  |  |  | ✔
337 | Internal Fault | Vehicle has any type of internal fault | P1 | Powertrain | 0x113800 | P1138 |  |  |  |  | ✔
338 | EEPROM Error | iVCU EEPROM fault | P1 | Powertrain | 0x116100 | P1161 |  |  |  |  | ✔
339 | RAM fault | IVCU RAM fault | P1 | Powertrain | 0x116200 | P1162 |  |  |  |  | ✔
340 | Code Flash fault | iVCU code flash memory fault | P1 | Powertrain | 0x116300 | P1163 |  |  |  |  | ✔
341 | Sensor_5V_supply_fail / 5V Line issue | 5V supply to sensor has failed | P1 | Powertrain | 0x116400 | P1164 |  |  |  |  | ✔ |  |  | ✔
342 | internal 5V fault | Internal 5V failed to generate by PMIC | P1 | Powertrain | 0x116600 | P1166 |  |  |  |  | ✔
343 | iVCU_Other_voltage_fail | Any other iVCU internal voltage fault | P1 | Powertrain | 0x116700 | P1167 |  |  |  |  | ✔
344 | PMIC error | PMIC has moved to error state | P1 | Powertrain | 0x116800 | P1168 |  |  |  |  | ✔
345 | iVCU CAN error | IVCU CAN error (either CAN0 or CAN2) | U1 | Network | 0xD21100 | U1211 |  |  |  |  | ✔
346 | SPI Comm with PMIC fail | iVCU - SPI communication with PMIC has failed | U1 | Network | 0xD21200 | U1212 |  |  |  |  | ✔
347 | SPI Comm with IMU fail | iVCU - SPI communication with IMU has failed | U1 | Network | 0xD21300 | U1213 |  |  |  |  | ✔
348 | No comm from LCM | No communication of IVCU with LCM | U1 | Network | 0xD21600 | U1216 |  |  |  |  | ✔
349 | LCM Error | LCM error | P1 | Powertrain | 0x116A00 | P116A |  |  |  |  | ✔
350 | Gate driver Enable fail | Gate driver failed to turn on | P1 | Powertrain | 0x116B00 | P116B |  |  |  |  | ✔
351 | Gate driver failed | Gate driver has failed | P1 | Powertrain | 0x116C00 | P116C |  |  |  |  | ✔
352 | Gate driver bootstrap charging fail | Gate driver bootstrap charging has failed | P1 | Powertrain | 0x116E00 | P116E |  |  |  |  | ✔
353 | Regen fail | Regen has failed | P1 | Powertrain | 0x116F00 | P116F |  |  |  |  | ✔ |  |  | ✔
354 | Invalid Regen level | Regen level set is invalid | P1 | Powertrain | 0x117100 | P1171 |  |  |  |  | ✔ |  |  | ✔
355 | Regen not allowed by BMS | Regen prevented by BMS | P1 | Powertrain | 0x117200 | P1172 |  |  |  |  | ✔
356 | DC Positive monitor sensor fail ( charger) | Failed to sense DC positive of charger input | P1 | Powertrain | 0x11E100 | P11E1 |  |  |  |  | ✔
357 | DC negative monitor sensor fail (charger) | Failed to sense DC negative of charger input | P1 | Powertrain | 0x11E200 | P11E2 |  |  |  |  | ✔
358 | DC positive charge relay fail | Positive DC charge relay has failed | P1 | Powertrain | 0x11E300 | P11E3 |  |  |  |  | ✔
359 | DC negative charge relay fail | Negative DC charge relay has failed | P1 | Powertrain | 0x11E400 | P11E4 |  |  |  |  | ✔
360 | DC charging relay fail | DC charging relay has failed | P1 | Powertrain | 0x11E500 | P11E5 |  |  |  |  | ✔
361 | Negative charging polarity | Negative charging polarity detected as charger side | P1 | Powertrain | 0x11E600 | P11E6 |  |  |  |  | ✔
362 | Invalid charger | Connected charger is invalid | P1 | Powertrain | 0x11E700 | P11E7 |  |  |  |  | ✔
363 | Charge fail due to charger error | Failed to charge due to error in charger | P1 | Powertrain | 0x11E800 | P11E8 |  |  |  |  | ✔
364 | No charger communication | Charger is not communicating | U1 | Network | 0xD26100 | U1261 |  |  |  |  | ✔
365 | charge lid unlock fail | Failed to open Charging Lid | P1 | Powertrain | 0x11E900 | P11E9 |  |  |  |  | ✔
366 | Charge lid LED fail | charge Lid LED has failed | P1 | Powertrain | 0x11EA00 | P11EA |  |  |  |  | ✔
367 | Power_on_sw_sns_fail | Failed to sense input from power on switch | P1 | Powertrain | 0x11EB00 | P11EB |  |  |  |  | ✔
368 | Kill switch sense fail | Failed to sense input from kill switch | P1 | Powertrain | 0x11EC00 | P11EC |  |  |  |  | ✔
369 | Parking switch sense fail | Failed to sense input from parking switch | P1 | Powertrain | 0x11ED00 | P11ED |  |  |  |  | ✔
370 | Mode switch stuck | Drive Mode change switch stuck | P1 | Powertrain | 0x11EE00 | P11EE |  |  |  |  | ✔ |  |  | ✔
371 | Hazard Switch stuck | Hazard light switch stuck | P1 | Powertrain | 0x11EF00 | P11EF |  |  |  |  | ✔
372 | Drive En sw sense fail | Failed to sense input from drive enable switch | P1 | Powertrain | 0x11F100 | P11F1 |  |  |  |  | ✔
373 | Tail Lamp fail | Tail lamp has failed | B1 | Body | 0x932000 | B1320 |  |  |  |  | ✔
374 | Brake Lamp_short to gnd | Save DTC when Brakelight short to gnd, Current > 2.1A | B2 | Body | 0XA10100 | B2101 |  |  |  |  | ✔
375 | Logo Lamp_open | Logo lamp on condition satisfied but current drawn from logo lamp out pin < threshold Logolight open circuit, Current > 0.001A | B2 | Body | 0xA10400 | B2104 |  |  |  |  | ✔
376 | UB Lamp fail | Utility Box lamp has failed | B1 | Body | 0x932300 | B1323 |  |  |  |  | ✔
377 | side stand sensor 1 fail / SCG / Side stand down during running | Side stand sensor 1 has failed | B1 | Body | 0x932400 | B1324 |  |  |  |  | ✔ |  |  | ✔
378 | Side stand sensor 2 fail / SCB | Side stand sensor 2 has failed | B1 | Body | 0x932500 | B1325 |  |  |  |  | ✔ |  |  | ✔
379 | Invalid side stand sensor 1 and 2 combination | Side stand sensors combination is invalid | B1 | Body | 0x932600 | B1326 |  |  |  |  | ✔
380 | Load Relay failed | Load relay actuation failed | P1 | Powertrain | 0x11F200 | P11F2 |  |  |  |  | ✔
381 | Aux Relay failed | Auxilary relay actuation failed | P1 | Powertrain | 0x11F300 | P11F3 |  |  |  |  | ✔
382 | Handle bar lock fail | Handle Bar failed to lock | C1 | Chassis | 0x556400 | C1564 |  |  |  |  | ✔
383 | Handle bar unlock fail | Handle Bar failed to unlock | C1 | Chassis | 0x556500 | C1565 |  |  |  |  | ✔
384 | Handle bar sensor fault | Handle Bar sensor has failed | C1 | Chassis | 0x556600 | C1566 |  |  |  |  | ✔
385 | Handle bar actuator fail | Hanlde Bar actuator has failed | C1 | Chassis | 0x556700 | C1567 |  |  |  |  | ✔
386 | Seat unlock fail | Seat failed to unlock | C1 | Chassis | 0x556800 | C1568 |  |  |  |  | ✔
387 | Seat Sensor fail | Seat sensor fail | C1 | Chassis | 0x556900 | C1569 |  |  |  |  | ✔
388 | Hill Hold/ Hill Assist Disable | Hill assist has been disabled | P1 | Powertrain | 0x11F400 | P11F4 |  |  |  |  | ✔ |  |  | ✔
389 | Up Hill assist fail | Up hill assist has failed | P1 | Powertrain | 0x11F500 | P11F5 |  |  |  |  | ✔
390 | Down Hill Assist fail | Down hill assist has failed | P1 | Powertrain | 0x11F600 | P11F6 |  |  |  |  | ✔
391 | Hill assist timeout / IST_entry_HH | Hill assist got disabled due to set timeout | P1 | Powertrain | 0x11FB00 | P11FB |  |  |  |  | ✔ |  |  | ✔
392 | Cruise Control Disable | Cruise control has been disabled | P1 | Powertrain | 0x11FC00 | P11FC |  |  |  |  | ✔ |  |  | ✔
393 | Cruise Fail / CC failr BrakePress | Cruise control hs failed | P1 | Powertrain | 0x11FD00 | P11FD |  |  |  |  | ✔ |  |  | ✔
394 | Cruise speed out of range | Cruise control set speed out of premissible range | P1 | Powertrain | 0x11FE00 | P11FE |  |  |  |  | ✔ |  |  | ✔
395 | Cruise standby fail | Cruise control failed to go standby mode | P1 | Powertrain | 0x11FF00 | P11FF |  |  |  |  | ✔
396 | aux_bat_cc_error | Auxilary battery charging contactor has failed | P1 | Powertrain | 0x120A00 | P120A |  |  |  |  | ✔
397 | Self check error/init check | iVCU initial self check is not passed | P1 | Powertrain | 0x120B00 | P120B |  |  |  |  | ✔ |  |  | ✔
398 | ABS ECU Internal fault | - | C1 | Chassis | 0x552100 | C1521 | [5 empty] | ✔
399 | ABS ECU Relay Fault | - | C1 | Chassis | 0x551900 | C1519 | [5 empty] | ✔
400 | ABS Apply Solenoid Circuit Open or high Resistance- Front | - | C1 | Chassis | 0x555400 | C1554 | [5 empty] | ✔
401 | ABS Apply Solenoid Circuit Open or high Resistance- Rear | - | C1 | Chassis | 0x555200 | C1552 | [5 empty] | ✔
402 | ABS Release Solenoid Circuit Open or high Resistance- Front | - | C1 | Chassis | 0x554900 | C1549 | [5 empty] | ✔
403 | ABS Release Solenoid Circuit Open or high Resistance- Rear | - | C1 | Chassis | 0x554800 | C1548 | [5 empty] | ✔
404 | ABS Voltage High | - | C1 | Chassis | 0x555900 | C1559 | [5 empty] | ✔
405 | ABS Voltage Low | - | C1 | Chassis | 0x555800 | C1558 | [5 empty] | ✔
406 | ABS Pump/Motor Failure | - | C1 | Chassis | 0x551500 | C1515 | [5 empty] | ✔
407 | ABS Wheel Speed Circuit Open or Shorted- Front | - | C1 | Chassis | 0x553300 | C1533 | [5 empty] | ✔
408 | ABS Wheel Speed Circuit Open or Shorted- Rear | - | C1 | Chassis | 0x553100 | C1531 | [5 empty] | ✔
409 | ABS Wheel Speed Intermittent- Front | - | C1 | Chassis | 0x553400 | C1534 | [5 empty] | ✔
410 | ABS Wheel Speed Intermittent- Rear | - | C1 | Chassis | 0x553200 | C1532 | [5 empty] | ✔
411 | ABS Wheel Speed Difference too high | - | C1 | Chassis | 0x552400 | C1524 | [5 empty] | ✔
412 | High Speed CAN Communications Bus Fault | - | U1 | Network | 0xD50100 | U1501 | [5 empty] | ✔
413 | CAN Generic monitoring/ CAN Controller(HW) failure | - | U1 | Network | 0xD50000 | U1500 | [5 empty] | ✔
414 | Front Wheel Pressure sensor ohmic fault | - | C1 | Chassis | 0x553300 | C1533 | [5 empty] | ✔
415 | Front wheel pressure sensor offset/Test Pulse/POT fault | - | C1 | Chassis | 0x553400 | C1534 | [5 empty] | ✔
416 | External Supply for Pressure sensor failure | - | C1 | Chassis | 0x553600 | C1536 | [5 empty] | ✔
417 | VarcodeEEPROMReadError | - | C1 | Chassis | 0x550100 | C1501 | [5 empty] | ✔
418 | Varcode Error | - | C1 | Chassis | 0x550200 | C1502 | [5 empty] | ✔
419 | BMS_PACK_VOLTAGE_UNDER_2 | Battery Pack Under Voltage Fault Level 2 | P1 | Powertrain | 0x124A00 | P124A | [6 empty] | ✔
420 | BMS_PACK_VOLTAGE_UNDER_1 | Battery Pack Under Voltage Fault Level 1 | P1 | Powertrain | 0x124B00 | P124B | [6 empty] | ✔
421 | BMS_PACK_VOLTAGE_OVER_2 | Battery Pack Over Voltage Fault Level 2 | P1 | Powertrain | 0x124C00 | P124C | [6 empty] | ✔
422 | BMS_PACK_VOLTAGE_OVER_1 | Battery Pack Over Voltage Fault Level 1 | P1 | Powertrain | 0x124D00 | P124D | [6 empty] | ✔
423 | BMS_CELL_VOLTAGE_UNDER_3 | Cell Under Voltage Fault Level 3 | P1 | Powertrain | 0x124E00 | P124E | [6 empty] | ✔
424 | BMS_CELL_VOLTAGE_UNDER_2 | Cell Under Voltage Fault Level 2 | P1 | Powertrain | 0x124F00 | P124F | [6 empty] | ✔
425 | BMS_CELL_VOLTAGE_UNDER_1 | Cell Under Voltage Fault Level 1 | P1 | Powertrain | 0x130000 | P1300 | [6 empty] | ✔
426 | BMS_CELL_VOLTAGE_OVER_2 | Cell Over Voltage Fault Level 2 | P1 | Powertrain | 0x130100 | P1301 | [6 empty] | ✔
427 | BMS_CELL_VOLTAGE_OVER_1 | Cell Over Voltage Fault Level 2 | P1 | Powertrain | 0x130200 | P1302 | [6 empty] | ✔
428 | BMS_PACK_TEMP_OVER_1 | Battery Pack Over Temperature Fault Level 1 | P1 | Powertrain | 0x130300 | P1303 | [6 empty] | ✔
429 | BMS_PACK_TEMP_UNDER_1 | Battery Pack Under Temperature Fault Level 1 | P1 | Powertrain | 0x130400 | P1304 | [6 empty] | ✔
430 | BMS_CELL_TEMP_DIFF_OVER_2 | Cell Temperature Difference beyond acceptatble limits - Fault Level 2 | P1 | Powertrain | 0x130500 | P1305 | [6 empty] | ✔
431 | BMS_CELL_TEMP_DIFF_OVER_1 | Cell Temperature Difference beyond acceptatble limits - Fault Level 1 | P1 | Powertrain | 0x130600 | P1306 | [6 empty] | ✔
432 | BMS_CHGOVERCURRENT_2 | Charging Over Current - Fault Level 2 | P1 | Powertrain | 0x130700 | P1307 | [6 empty] | ✔
433 | BMS_CHGOVERCURRENT_1 | Charging Over Current - Fault Level 1 | P1 | Powertrain | 0x130800 | P1308 | [6 empty] | ✔
434 | BMS_DISCHGOVERCURRENT_2 | Discharging Over Current - Fault Level 2 | P1 | Powertrain | 0x130900 | P1309 | [6 empty] | ✔
435 | BMS_DISCHGOVERCURRENT_1 | Discharging Over Current - Fault Level 1 | P1 | Powertrain | 0x130A00 | P130A | [6 empty] | ✔
436 | BMS_FBOVERCURRENT_3 | Feedback Over Current - Fault Level 3 | P1 | Powertrain | 0x130B00 | P130B | [6 empty] | ✔
437 | BMS_FBOVERCURRENT_2 | Feedback Over Current - Fault Level 2 | P1 | Powertrain | 0x130C00 | P130C | [6 empty] | ✔
438 | BMS_FBOVERCURRENT_1 | Feedback Over Current - Fault Level 1 | P1 | Powertrain | 0x130D00 | P130D | [6 empty] | ✔
439 | BMS_SOH_LOW_3 | SoH dropped below 70% - Fault Level 3 | P1 | Powertrain | 0x130E00 | P130E | [6 empty] | ✔
440 | BMS_SOH_LOW_1 | SoH dropped below 80% - Fault Level 1 | P1 | Powertrain | 0x130F00 | P130F | [6 empty] | ✔
441 | BMS_VCU_CANCOMM_FAULT_1 | VCU Communication issue reported - Fault Level 1 | U1 | Network | 0xD20300 | U1203 | [6 empty] | ✔
442 | BMS_POSMAINRLYHW_FAULT | Fault in Main Positive Contactor/Supply - Fault Level 3 | P1 | Powertrain | 0x131100 | P1311 | [6 empty] | ✔
443 | BMS_POSMAINRLYWELD | Positive Contactor Welded - needs replacement/check wiring harness for short - Fault Level 3 | P1 | Powertrain | 0x131200 | P1312 | [6 empty] | ✔
444 | BMS_HW_FAULT | BMS Slave and Master Communication issue | P1 | Powertrain | 0x131300 | P1313 | [6 empty] | ✔
445 | BMS_CELLSENSE_OPENWIRE | One of the voltage sensing wires is open circuited - Fault Level 2 | P1 | Powertrain | 0x131400 | P1314 | [6 empty] | ✔
446 | BMS_48V_PACK_FUSE_FAULT | Fuse is blown and needs to be replaced - Fault Level 3 | P1 | Powertrain | 0x131500 | P1315 | [6 empty] | ✔
447 | BMS_CURRENTSENSORFAULT_2 | Current Sensor is open/faulty - Fault Level 2 | P1 | Powertrain | 0x131600 | P1316 | [6 empty] | ✔
448 | BMS_SOC_LOW | SOC of the vehicle is low and it needs to be charged - Fault Level 1 | P1 | Powertrain | 0x131700 | P1317 | [6 empty] | ✔
449 | BMS_LVSUPPLYVOLTAGE_FAULT_1 | LV Supply voltage is low/too high - Fault Level 1 | P1 | Powertrain | 0x131800 | P1318 | [6 empty] | ✔
450 | BMS_THERMALRUNAWAYFAULT | Battery Pack has undergone thermal runaway failure - Fault Level 3 | P1 | Powertrain | 0x131900 | P1319 | [6 empty] | ✔
451 | BMS_BALTEMPFAULT | Balancing circuit temperature circuit if too high - Fault Level 1 | P1 | Powertrain | 0x132000 | P1320 | [6 empty] | ✔
452 | Global Fault(MCU fault status) | - | P1 | Powertrain | 0x120C00 | P120C | [7 empty] | ✔
453 | Hall Protect | Order of hall sector output incorrect. | P1 | Powertrain | 0x120D00 | P120D | [7 empty] | ✔
454 | HALL 2 | - | P1 | Powertrain | 0x160100 | P1601 | [7 empty] | ✔
455 | Invalid hall sector (111) | Incorrect hall Sector (111) Occur due to disconnection or shorting of hall signal to 5V | P1 | Powertrain | 0x101000 | P1010 | [7 empty] | ✔
456 | Invalid hall sector (000) | Incorrect hall Sector (000) Occur due to disconnection or shorting of hall signal to ground | P1 | Powertrain | 0x120E00 | P120E | [7 empty] | ✔
457 | Hall sequence skip | Order of hall sector output incorrect Occur due to disconnection or shorting of hall signal to 5V or ground | P1 | Powertrain | 0x120F00 | P120F | [7 empty] | ✔
458 | Throttle Protect | - | P1 | Powertrain | 0x121A00 | P121A | [7 empty] | ✔
459 | TPS1 SCB | TPS voltage more than the threshold: 3.6V | P1 | Powertrain | 0x121B00 | P121B | [7 empty] | ✔
460 | TPS1 SCG | TPS voltage less than the threshold: 0.38V | P1 | Powertrain | 0x117C00 | P117C | [7 empty] | ✔
461 | TPS2 SCB | TPS voltage more than the threshold: 2.2V | P1 | Powertrain | 0x107600 | P1076 | [7 empty] | ✔
462 | TPS2 SCG | TPS voltage less than the threshold: 0.18V | P1 | Powertrain | 0x121C00 | P121C | [7 empty] | ✔
463 | Brake Switch Fault SCG | voltage < 1.2 | C1 | Chassis | 0x550300 | C1503 | [7 empty] | ✔
464 | Brake Switch Fault SCB | voltage >24v | C1 | Chassis | 0x550400 | C1504 | [7 empty] | ✔
465 | Start Switch Fault SCG | voltage < 1.2 | P1 | Powertrain | 0x121D00 | P121D | [7 empty] | ✔
466 | Start Switch Fault SCB | voltage >24v | P1 | Powertrain | 0x115700 | P1157 | [7 empty] | ✔
467 | Mode Switch Fault SCG | voltage < 1.2 | P1 | Powertrain | 0x115800 | P1158 | [7 empty] | ✔
468 | Mode Switch Fault SCB | voltage >24v | P1 | Powertrain | 0x115900 | P1159 | [7 empty] | ✔
469 | Park Switch Fault SCG | voltage < 1.2 | P1 | Powertrain | 0x115D00 | P115D | [7 empty] | ✔
470 | Park Switch Fault SCB | voltage >24v | P1 | Powertrain | 0x115E00 | P115E | [7 empty] | ✔
471 | Ignition Switch Fault (SCB)/SCG) | Voltage <1.2 or voltage >24v | P1 | Powertrain | 0x115F00 | P115F | [7 empty] | ✔
472 | Cruise Switch fault SCG | voltage < 1.2 | P1 | Powertrain | 0x121E00 | P121E | [7 empty] | ✔
473 | Cruise Switch fault SCB | voltage >24v | P1 | Powertrain | 0x121F00 | P121F | [7 empty] | ✔
474 | Kill Switch Fault SCG | voltage < 1.2 | P1 | Powertrain | 0x122A00 | P122A | [7 empty] | ✔
475 | Kill Switch Fault SCB | voltage >24v | P1 | Powertrain | 0x122B00 | P122B | [7 empty] | ✔
476 | Brake Sticky Fault | IF brake press is detected during cruise entry, flag on | C1 | Chassis | 0x550500 | C1505 | [7 empty] | ✔
477 | Start Sticky Fault | Digital Pin is in active state for more than 20 secs | P1 | Powertrain | 0x116500 | P1165 | [7 empty] | ✔
478 | Park Sticky Fault | Digital Pin is in active state for more than 10 secs | P1 | Powertrain | 0x122C00 | P122C | [7 empty] | ✔
479 | Cruise sticky fault | Digital Pin is in active state for more than 20 secs | P1 | Powertrain | 0x122D00 | P122D | [7 empty] | ✔
480 | Speed | Speed goes above the threhsold: 2000RPM | P1 | Powertrain | 0x122E00 | P122E | [7 empty] | ✔
481 | Driver Fault 1 | Triggered from hardware, when there is a indication of short in power bridge of the board | P1 | Powertrain | 0x116900 | P1169 | [7 empty] | ✔
482 | Driver Fault 2 | Triggered from hardware, when there is a indication of short in power bridge of the board | P1 | Powertrain | 0x122F00 | P122F | [7 empty] | ✔
483 | Driver Fault 3 | Triggered from hardware, when there is a indication of short in power bridge of the board | P1 | Powertrain | 0x123A00 | P123A | [7 empty] | ✔
484 | Driver Fault 4 | Triggered from hardware, when there is a indication of short in power bridge of the board | P1 | Powertrain | 0x123B00 | P123B | [7 empty] | ✔
485 | Driver Fault 5 | Triggered from hardware, when there is a indication of short in power bridge of the board | P1 | Powertrain | 0x116D00 | P116D | [7 empty] | ✔
486 | Driver Fault 6 | Triggered from hardware, when there is a indication of short in power bridge of the board | P1 | Powertrain | 0x118D00 | P118D | [7 empty] | ✔
487 | DC Current Fault | DC current goes beyond the threshold: 110 | P1 | Powertrain | 0x117D00 | P117D | [7 empty] | ✔
488 | Winding/Motor Short fault | Imbalance in 3 phase rms currents at speeds higher than 200 RPM for specific duration of time: 5s. | P1 | Powertrain | 0x107500 | P1075 | [7 empty] | ✔
489 | 12 Over voltage fault | 12 line internal voltage goes above the threshold | P1 | Powertrain | 0x117500 | P1175 | [7 empty] | ✔
490 | 12 Under voltage fault | 12 line internal voltage goes below the threshold | P1 | Powertrain | 0x117600 | P1176 | [7 empty] | ✔
491 | 5 Over voltage fault / Under Voltage fault | 5 line voltage goes above the trheshold: 7V or below the threshold: 2V | P1 | Powertrain | 0x117800 | P1178 | [7 empty] | ✔
492 | 12 V line issue | Union of 12 line issues | P1 | Powertrain | 0x117900 | P1179 | [7 empty] | ✔
493 | Torque deviation fault | Torque estimate differs from Torque commanded by 5Nm | P1 | Powertrain | 0x117700 | P1177 | [7 empty] | ✔
494 | Throttle non idle state protect | User is trying to go from Idle to Drive mode / park mode but throttle position is more than 2% | P1 | Powertrain | 0x123C00 | P123C | [7 empty] | ✔
495 | MOSFET protect | Common fault for Driver Fault 1-4 | P1 | Powertrain | 0x117A00 | P117A | [7 empty] | ✔
496 | CC exit MCU fault | If system exits Cruise because of MCU fault | P1 | Powertrain | 0x117B00 | P117B | [7 empty] | ✔
497 | Motor p-p short (which phase) | - | P1 | Powertrain | 0x123D00 | P123D | [7 empty] | ✔
498 | Motor Phase open (Which phase) | - | P1 | Powertrain | 0x117300 | P1173 | [7 empty] | ✔
499 | Over voltage derating | - | P1 | Powertrain | 0x117400 | P1174 | [7 empty] | ✔
500 | EMS - VCU Authentication fault | - | U0 | Network | 0xC11100 | U0111 | [8 empty] | ✔
501 | Heated Grip Thermistor SCB fault - LH | - | B3 | Body | 0XB11100 | B3111 | [8 empty] | ✔
502 | Heated Grip Thermistor SCG fault - LH | - | B3 | Body | 0XB11200 | B3112 | [8 empty] | ✔
503 | Heated Grip Thermistor OL fault - LH | - | B3 | Body | 0xB11300 | B3113 | [8 empty] | ✔
504 | Heated Grip Thermistor SCB fault - RH | - | B3 | Body | 0XB11400 | B3114 | [8 empty] | ✔
505 | Heated Grip Thermistor SCG fault - RH | - | B3 | Body | 0XB11500 | B3115 | [8 empty] | ✔
506 | Heated Grip Thermistor OL fault - RH | - | B3 | Body | 0XB11600 | B3116 | [8 empty] | ✔
507 | Tank Open Detection switch SCB fault | - | B3 | Body | 0XB11700 | B3117 | [8 empty] | ✔
508 | Tank Open Detection switch SCG fault | - | B3 | Body | 0XB11800 | B3118 | [8 empty] | ✔
509 | Tank Open Detection switch OL fault | - | B3 | Body | 0XB11900 | B3119 | [8 empty] | ✔
510 | Seat Open Detection switch SCB fault | - | B3 | Body | 0XB21100 | B3211 | [8 empty] | ✔
511 | Seat Open Detection switch OL fault | - | B3 | Body | 0XB21200 | B3212 | [8 empty] | ✔
512 | Ignition Input SCB fault | - | P1 | Powertrain | 0x1A1300 | P1A13 | [8 empty] | ✔
513 | Ignition Input SCG fault | - | P1 | Powertrain | 0x1A2100 | P1A21 | [8 empty] | ✔
514 | Ignition Input OL fault | - | P1 | Powertrain | 0x1A2200 | P1A22 | [8 empty] | ✔
515 | Keyless actuator sensor input SCB | - | B3 | Body | 0xB31100 | B3311 | [8 empty] | ✔
516 | Keyless actuator sensor input SCG fault | - | B3 | Body | 0xB31200 | B3312 | [8 empty] | ✔
517 | Keyless actuator sensor input OL fault | - | B3 | Body | 0xB31300 | B3313 | [8 empty] | ✔
518 | Heated Grip SCB fault - LH | - | B3 | Body | 0XB21300 | B3213 | [8 empty] | ✔
519 | Heated Grip SCG fault - LH | - | B3 | Body | 0XB21400 | B3214 | [8 empty] | ✔
520 | Heated Grip OL fault - LH | - | B3 | Body | 0XB21500 | B3215 | [8 empty] | ✔
521 | Heated Grip SCB fault - RH | - | B3 | Body | 0XB21600 | B3216 | [8 empty] | ✔
522 | Heated Grip SCG fault - RH | - | B3 | Body | 0XB21700 | B3217 | [8 empty] | ✔
523 | Heated Grip OL fault - RH | - | B3 | Body | 0XB21800 | B3218 | [8 empty] | ✔
524 | 12V Socket SCB fault |  | P1 | Powertrain | 0X1A3100 | P1A31 | [8 empty] | ✔
525 | 12V Socket SCG fault | - | P1 | Powertrain | 0X1A3200 | P1A32 | [8 empty] | ✔
526 | 12V Socket OL fault | - | P1 | Powertrain | 0X1A3300 | P1A33 | [8 empty] | ✔
527 | Fuel Tank Actuator SCB fault | - | B2 | Body | 0XAA1100 | B2A11 | [8 empty] | ✔
528 | Fuel Tank Actuator SCG fault | - | B2 | Body | 0XAA1200 | B2A12 | [8 empty] | ✔
529 | Fuel Tank Actuator OL fault | - | B2 | Body | 0XAA1300 | B2A13 | [8 empty] | ✔
530 | Seat Actuator SCB fault | - | B2 | Body | 0XAA1400 | B2A14 | [8 empty] | ✔
531 | Seat Actuator SCG fault | - | B2 | Body | 0XAA1500 | B2A15 | [8 empty] | ✔
532 | Seat Actuator OL fault | - | B2 | Body | 0XAA1600 | B2A16 | [8 empty] | ✔
533 | Heated Seat SCB fault - Rider | - | B2 | Body | 0XAA1700 | B2A17 | [8 empty] | ✔
534 | Heated Seat SCG fault - Rider | - | B2 | Body | 0XAA1800 | B2A18 | [8 empty] | ✔
535 | Heated Seat OL fault - Rider | - | B2 | Body | 0XAA1900 | B2A19 | [8 empty] | ✔
536 | Heated Seat SCB fault - Pillion | - | B2 | Body | 0XAB1100 | B2B11 | [8 empty] | ✔
537 | Heated Seat SCG fault - Pillion | - | B2 | Body | 0XAB1200 | B2B12 | [8 empty] | ✔
538 | Heated Seat OL fault - Pillion | - | B2 | Body | 0XAB1300 | B2B13 | [8 empty] | ✔
539 | Keyless Actutator SCB fault | - | U1 | Network | 0XAB1400 | U1B14 | [8 empty] | ✔
540 | Keyless Actutator SCG fault | - | U1 | Network | 0XAB1500 | U1B15 | [8 empty] | ✔
541 | Keyless Actutator OL fault | - | U1 | Network | OXAB1600 | U1B16 | [8 empty] | ✔
542 | Horn SCB fault | - | B2 | Body | 0XAB1700 | B2B17 | [8 empty] | ✔
543 | Horn SCG fault | - | B2 | Body | 0XAB1800 | B2B18 | [8 empty] | ✔
544 | Horn OL fault | - | B2 | Body | 0XAB1900 | B2B19 | [8 empty] | ✔
545 | USB Charger SCB fault | - | P1 | Powertrain | 0X1A4100 | P1A41 | [8 empty] | ✔
546 | USB Charger SCG fault | - | P1 | Powertrain | 0X1A4200 | P1A42 | [8 empty] | ✔
547 | USB Charger OL fault | - | P1 | Powertrain | 0X1A4300 | P1A43 | [8 empty] | ✔
548 | CAN Communication - Error | - | U0 | Network | 0xCC1100 | U0C11 | [8 empty] | ✔
549 | CAN ID 150 - CRC Error | - | U0 | Network | 0XCC1200 | U0C12 | [8 empty] | ✔
550 | CAN ID 150 - Timeout Error | - | U0 | Network | OXCC1300 | U0C13 | [8 empty] | ✔
551 | CAN ID 150 - Alive Counter Error | - | U0 | Network | 0XCC1400 | U0C14 | [8 empty] | ✔
552 | CAN ID 450 - CRC Error | - | U0 | Network | 0XCC1500 | U0C15 | [8 empty] | ✔
553 | CAN ID 450 - Timeout Error | - | U0 | Network | 0XCC1600 | U0C16 | [8 empty] | ✔
554 | CAN ID 450 - Alive Counter Error | - | U0 | Network | 0XCC1700 | U0C17 | [8 empty] | ✔
555 | CAN ID 451 - CRC Error | - | U0 | Network | 0XCC1800 | U0C18 | [8 empty] | ✔
556 | CAN ID 451 - Timeout Error | - | U0 | Network | 0XCC1900 | U0C19 | [8 empty] | ✔
557 | CAN ID 451 - Alive Counter Error | - | U0 | Network | 0XCC2100 | U0C21 | [8 empty] | ✔
558 | CAN ID 550 - Timeout Error | - | U0 | Network | 0XCC2200 | U0C22 | [8 empty] | ✔
559 | CAN ID 551 - Timeout Error | - | U0 | Network | 0XCC2300 | U0C23 | [8 empty] | ✔
560 | CAN ID 560 - Timeout Error | - | U0 | Network | 0XCC2400 | U0C24 | [8 empty] | ✔
561 | CAN ID 5D0 - Timeout Error | - | U0 | Network | 0XCC2500 | U0C25 | [8 empty] | ✔
562 | CAN ID 5D1 - Timeout Error | - | U0 | Network | 0XCC2600 | U0C26 | [8 empty] | ✔
563 | Motor Temperature based Derating | High motor temp warning Motor derating start temperarture T1 = 130degC 1) Motor Temperature Derating Flag (Motor Winding OT Error) Set when Motor temperature >= 135 degC (T1+5) | P2 | Powertrain | 0X220100 | P2201 |  |  |  |  | ✔
564 | iVCU Temperature based Derating | iVCU derating start temperarture T3 = 115degC 1) iVCU Temperature derating flag is set when iVCU temperature >=120degC (T3+5) | P2 | Powertrain | 0X220200 | P2202 |  |  |  |  | ✔
565 | U Phase current sensor fault | Offset compensation went wrong motor phase U, TH: 206.25 A +-10% | P2 | Powertrain | 0X220800 | P2208 |  |  |  |  | ✔
566 | V Phase current sensor fault | Offset compensation went wrong motor phase W, TH: 206.25 A +-10% | P2 | Powertrain | 0X220900 | P2209 |  |  |  |  | ✔
567 | W Phase current sensor fault | Offset compensation went wrong motor phase V, TH: 206.25 A +-10% | P2 | Powertrain | 0X220A00 | P220A |  |  |  |  | ✔
568 | External_ 5V failure | 5V short to ground, Current > 0.56A | P2 | Powertrain | 0X220B00 | P220B |  |  |  |  | ✔
569 | External_ 12V failure | Power supply short to gnd, Current > 11.6A | P2 | Powertrain | 0X220C00 | P220C |  |  |  |  | ✔
570 | TPS_5V_short_to_gnd | Supply short to ground, current > 0.56A | P2 | Powertrain | 0X220D00 | P220D |  |  |  |  | ✔
571 | TPS_5V_out_overload_L1 | TPS Supply current overload, Current > 0.15A | P2 | Powertrain | 0X220E00 | P220E |  |  |  |  | ✔
572 | TPS_5V_out_thermal fault | 5V HS switch temperature out of range | P2 | Powertrain | 0X220F00 | P220F |  |  |  |  | ✔
573 | Hall_open_5Vout | Hall Supply open circuit, Current < 0.001A | P2 | Powertrain | 0x221000 | P2210 |  |  |  |  | ✔
574 | Hall_short to gnd_5Vout | Hall Supply short to gnd, Current > 0.56A | P2 | Powertrain | 0X221B00 | P221B |  |  |  |  | ✔
575 | Hall_overload_L1_5V_out | Hall Supply current overload, Current > 0.15A | P2 | Powertrain | 0X221C00 | P221C |  |  |  |  | ✔
576 | Hall_thermal fault_5V_out | 5V HS switch temperature out of range | P2 | Powertrain | 0X221D00 | P221D |  |  |  |  | ✔
577 | Brake Lamp_overload | Save DTC when Brakelight current overload, Current > 1.10A | B2 | Body | 0XA10200 | B2102 |  |  |  |  | ✔
578 | Brake Lamp_thermal fault | To be defined by Feo based on feasibility | B2 | Body | 0XA10300 | B2103 |  |  |  |  | ✔
579 | Logo Lamp_short to gnd | Logo lamp on condition satisfied but current drawn from logo lamp out pin > SC threshold Logolight short to gnd, Current > 2.1A | B2 | Body | 0XA10500 | B2105 |  |  |  |  | ✔
580 | Logo Lamp_overload | Logo lamp on condition satisfied but current drawn from logo lamp out pin > threshold Logolight current overload, Current > 1.10A | B2 | Body | 0XA10600 | B2106 |  |  |  |  | ✔
581 | Logo Lamp_thermal fault | HS switch temperature out of range | B2 | Body | 0XA10700 | B2107 |  |  |  |  | ✔
582 | out_open_12V | Power supply 12V open circuit, Current < 0.001A | B2 | Body | 0XA10800 | B2108 |  |  |  |  | ✔
583 | out_short to gnd_12V | Power supply short to gnd, Current > 11.6A | B2 | Body | 0XA10900 | B2109 |  |  |  |  | ✔
584 | out_overload_12V | Power Supply 12V overload, Current > 8.5A | B2 | Body | 0xA10A00 | B210A |  |  |  |  | ✔
585 | out_thermal fault_12V | Temperature at HS switch > 100 degC for 1 minute | B2 | Body | 0xA10B00 | B210B |  |  |  |  | ✔
586 | Temperature Sensor FET VL Short Circuit | Short Circuit TH: > 150°C | P2 | Powertrain | 0x221E00 | P221E |  |  |  |  | ✔
587 | Temperature Sensor FET VL Open Circuit | Open Circuit TH: < -40°C | P2 | Powertrain | 0x221F00 | P221F |  |  |  |  | ✔
588 | Temperature Sensor FET VH Short Circuit | Short Circuit TH: > 150°C | P2 | Powertrain | 0x222000 | P2220 |  |  |  |  | ✔
589 | Temperature Sensor FET VH Open Circuit | Open Circuit TH: < -40°C | P2 | Powertrain | 0x222100 | P2221 |  |  |  |  | ✔
590 | Temperature Sensor FET WH Open Circuit | Open Circuit TH: < -40°C | P2 | Powertrain | 0x222200 | P2222 |  |  |  |  | ✔
591 | Temperature Sensor FET WH Short Circuit | Short Circuit TH: > 150°C | P2 | Powertrain | 0x222300 | P2223 |  |  |  |  | ✔
592 | Temperature Sensor FET UH Open Circuit | Open Circuit TH: < -40°C | P2 | Powertrain | 0x222400 | P2224 |  |  |  |  | ✔
593 | Temperature Sensor FET UH Short Circuit | Short Circuit TH: > 150°C | P2 | Powertrain | 0x222500 | P2225 |  |  |  |  | ✔
594 | Temperature Sensor FET UL short Circuit | Short Circuit TH: < 150°C | P2 | Powertrain | 0x222600 | P2226 |  |  |  |  | ✔
595 | Temperature Sensor FET UL Open Circuit | Open Circuit TH: < -40°C | P2 | Powertrain | 0x222700 | P2227 |  |  |  |  | ✔
596 | Temperature Sensor FET WL Open Circuit | Open Circuit TH: < -40°C | P2 | Powertrain | 0x222800 | P2228 |  |  |  |  | ✔
597 | Temperature Sensor FET WL Short Circuit | Short Circuit TH: > 150°C | P2 | Powertrain | 0x222900 | P2229 |  |  |  |  | ✔
598 | MotDrv Selftest Init Error | set if MotDrv.c module not reach Single Phase Mode. | P2 | Powertrain | 0X222A00 | P222A
599 | Selftest: Phase W, LS FET | switch FET Phase W low side, TH: 1.5V | P2 | Powertrain | 0X222B00 | P222B |  |  |  |  | ✔
600 | Selftest: Phase V, LS FET | switch FET Phase V low side, TH: 1.5V | P2 | Powertrain | 0X222C00 | P222C |  |  |  |  | ✔
601 | Selftest: Phase U, LS FET | switch FET Phase U low side, TH: 1.5V | P2 | Powertrain | 0x222D00 | P222D |  |  |  |  | ✔
602 | Selftest: Phase U, Open | switch Phase V low side: Phase U voltage TH: 1.5V | P2 | Powertrain | 0x222E00 | P222E |  |  |  |  | ✔
603 | Selftest: Phase V, Open | switch Phase U low side: Phase V voltage TH: 1.5V | P2 | Powertrain | 0x222F00 | P222F |  |  |  |  | ✔
604 | Selftest: High Impedance Error Current Sense | no FETs switched: all 3 Phase Currents must be < 5A | P2 | Powertrain | 0x223000 | P2230 |  |  |  |  | ✔
605 | MotDrv Selftest State Error | set if selftest was call while MotDrv.c state machine is not in Stop Mode. Selftest could not occurs. | P2 | Powertrain | 0x223100 | P2231 |  |  |  |  | ✔
606 | Selftest: Phase W, Open | switch Phase U low side: Phase W voltage TH: 1.5V | P2 | Powertrain | 0x223200 | P2232 |  |  |  |  | ✔
607 | Selftest: Phase W, HS FET | switch FET Phase W high side, TH: DC-Bus voltage - 3V | P2 | Powertrain | 0x223300 | P2233 |  |  |  |  | ✔
608 | Selftest: Phase V, HS FET | switch FET Phase V high side, TH: DC-Bus voltage - 3V | P2 | Powertrain | 0x223400 | P2234 |  |  |  |  | ✔
609 | Selftest: Phase U, HS FET | switch FET Phase U high side, TH: DC-Bus voltage - 3V | P2 | Powertrain | 0x223500 | P2235 |  |  |  |  | ✔
610 | Selftest: High Impedance Error Voltage Sense | no FETs switched: all 3 Phase Voltages must be > 1.5V and < (DC-Bus voltage - 5V) | P2 | Powertrain | 0x223600 | P2236 |  |  |  |  | ✔
611 | Odometer Lost | Both odometer blocks could not be read, odometer was reset. | P2 | Powertrain | 0x223700 | P2237 |  |  |  |  | ✔
612 | Main Relay current overload L1 | Main Relay current overload, Current > 1.10A | B2 | Body | 0xA10C00 | B210C |  |  |  |  | ✔
613 | Main Relay over temperature L1 | Main Relay over temperature, no temperature measurement | B2 | Body | 0xA10D00 | B210D |  |  |  |  | ✔
614 | Main Relay short to gnd | Main Relay short to gnd, Current > 2.1A | B2 | Body | 0xA10E00 | B210E |  |  |  |  | ✔
615 | Main Relay open circuit | Main Relay open circuit, Current < 0.001A | B2 | Body | 0xA10F00 | B210F |  |  |  |  | ✔
616 | Current Sum Error | Current Measurement signals that 3 phase currents are not zero in total, some current flows other way round, or current measurement is defective TH: 100Ap Error counter used with a TH of: 14 If error detected counter increases +5. If no error detected, counter decreases by -1. | P2 | Powertrain | 0x223800 | P2238 |  |  |  |  | ✔
617 | 12 V Supply HS Switch over current | Is triggered when the power signal from the 12V controller drops down (fast reaction) or HS Switch current > 9A | B2 | Body | 0xA11000 | B2110 |  |  |  |  | ✔
618 | Phase U Overcurrent | U phase current > threshold | P2 | Powertrain | 0x223900 | P2239 |  |  |  |  | ✔
619 | Phase V overcurrent | V phase current > threshold | P2 | Powertrain | 0x223A00 | P223A |  |  |  |  | ✔
620 | Phase W overcurrent | W phase current > threshold | P2 | Powertrain | 0x223B00 | P223B |  |  |  |  | ✔
621 | Cluster supply current overload L1 | Cluster supply current overload, Current > 1.10A | B2 | Body | 0xA11100 | B2111 |  |  |  |  | ✔
622 | Cluster supply over temperature L1 | HS switch temperature out of range | B2 | Body | 0xA11200 | B2112 |  |  |  |  | ✔
623 | Cluster supply short to gnd | Cluster supply short to gnd, Current > 2.1A | B2 | Body | 0xA11300 | B2113 |  |  |  |  | ✔
624 | Cluster supply open circuit | Cluster supply open circuit, Current < 0.001A | B2 | Body | 0xA11400 | B2114 |  |  |  |  | ✔
625 | Voltage of Power Supply 5V is upper limit | Voltage is upper 6.0V | P2 | Powertrain | 0x223C00 | P223C |  |  |  |  | ✔
626 | Voltage of Power Supply 5V is lower limit | Voltage is lower 4.0V | P2 | Powertrain | 0x223D00 | P223D |  |  |  |  | ✔
627 | Throttle Sensor Supply Undervoltage | Voltage under TH: 4.6V | P2 | Powertrain | 0x223E00 | P223E |  |  |  |  | ✔
628 | Precharge Status Ack Fault | Occurres when 12V of HSSW valid and DCBUS Volttage out of range | P2 | Powertrain | 0x223F00 | P223F |  |  |  |  | ✔
629 | Precharge Fault | When DCBUS voltage lower 35V for 0,4s after power up | P2 | Powertrain | 0x224000 | P2240 |  |  |  |  | ✔
630 | Fast FET Overtemperature | TH: 150°C, less filtered for fast overtemperature detection. For example while short cut. | P2 | Powertrain | 0x224100 | P2241 |  |  |  |  | ✔
631 | Throttle Sensor Supply Overvoltage | Voltage upper TH: 5.4Vfir HW Revision >= v 00-03-00:, old HW revision: 4.1V The TPS supply voltage is the output voltage of HS Switch, after reverse protection diode. | P2 | Powertrain | 0x224200 | P2242 |  |  |  |  | ✔
632 | EEPROM failure | To be defined by Feo based on feasibility | P2 | Powertrain | 0x224300 | P2243 |  |  |  |  | ✔
633 | SKU is not available | - | P2 | Powertrain | 0X224400 | P2244 |  |  |  |  | ✔
634 | VIN is not available | - | P2 | Powertrain | 0x224500 | P2245 |  |  |  |  | ✔
635 | BIN is not available | - | P2 | Powertrain | 0x224600 | P2246 |  |  |  |  | ✔
636 | BIN mismatch | - | P2 | Powertrain | 0X224700 | P2247 |  |  |  |  | ✔
637 | Tell tale drive circuit - LED open | Tell tale drive circuit - LED open | B1 | Body | 0x900000 | B1000 |  | ✔ | [7 empty] | ✔ | ✔ | ✔ | ✔
638 | Tell tale drive circuit - LED Short | Tell tale drive circuit - LED Short | B1 | Body | 0x900100 | B1001 |  | ✔ | [7 empty] | ✔ | ✔ | ✔ | ✔
639 | NFC Fault - Card Authentication error | NFC Fault - Card Authentication error | U1 | Network | 0xD00000 | U1000 |  | ✔ | [7 empty] | ✔ |  | ✔ | ✔
640 | NFC Fault - card reading error | NFC Fault - card reading error | U1 | Network | 0xD00100 | U1001 |  | ✔ | [7 empty] | ✔ |  | ✔ | ✔
641 | Display fault - High temperature | Display fault - High temperature | B1 | Body | 0x900200 | B1002 |  | ✔ | [7 empty] | ✔ | ✔ | ✔ | ✔
642 | Display fault - Touch error | Display fault - Touch error | B1 | Body | 0x900300 | B1003 |  | ✔ | [7 empty] | ✔ | ✔ | ✔ | ✔
643 | GPS fault - GPS fix error | GPS fault - GPS fix error | U1 | Network | 0xD00200 | U1002 |  | ✔ | [7 empty] | ✔ | ✔ | ✔ | ✔
644 | 4G connectivity fault - Network error | 4G connectivity fault - Network error | U1 | Network | 0xD00300 | U1003 |  | ✔ | [7 empty] | ✔ | ✔ | ✔ | ✔
645 | Switch cube fault - LIN Communication error | Switch cube fault - LIN Communication error | B1 | Body | 0x900400 | B1004 |  | ✔ | [7 empty] | ✔ | ✔ | ✔ | ✔
646 | Battery supply fault - Over Voltage Fault | Battery supply fault - Over Voltage Fault | B1 | Body | 0x900500 | B1005 |  | ✔ | [7 empty] | ✔ | ✔ | ✔ | ✔
647 | Battery supply fault - Under voltage Fault | Battery supply fault - Under voltage Fault | B1 | Body | 0x900600 | B1006 |  | ✔ | [7 empty] | ✔ | ✔ | ✔ | ✔
648 | External Memory Failure - Read Error | External Memory Failure - Read Error | B1 | Body | 0x900700 | B1007 |  | ✔ | [7 empty] | ✔ | ✔ | ✔ | ✔
649 | External Memory Failure - Write Error | External Memory Failure - Write Error | B1 | Body | 0x900800 | B1008 |  | ✔ | [7 empty] | ✔ | ✔ | ✔ | ✔
650 | External Memory Failure - Communication Fault | External Memory Failure - Communication Fault | B1 | Body | 0x900900 | B1009 |  | ✔ | [7 empty] | ✔ | ✔ | ✔ | ✔
651 | Spare analog input - out of range fault | Spare analog input - out of range fault | B1 | Body | 0x900A00 | B100A |  | ✔ | [7 empty] | ✔ | ✔ | ✔ | ✔
652 | Spare analog input - Short to battery | Spare analog input - Short to battery | B1 | Body | 0x900B00 | B100B |  | ✔ | [7 empty] | ✔ | ✔ | ✔ | ✔
653 | Spare analog input - Short to ground | Spare analog input - Short to ground | B1 | Body | 0x900C00 | B100C |  | ✔ | [7 empty] | ✔ | ✔ | ✔ | ✔
654 | Fuel Level Sensor - out of range fault | Fuel Level Sensor - out of range fault | B1 | Body | 0x900D00 | B100D |  | ✔ | [7 empty] | ✔ | ✔ | ✔ | ✔
655 | Fuel Level Sensor - short to ground | Fuel Level Sensor - short to ground | B1 | Body | 0x900E00 | B100E |  | ✔ | [7 empty] | ✔ | ✔ | ✔ | ✔
656 | Fuel Level Sensor - open circuit | Fuel Level Sensor - open circuit | B1 | Body | 0x900F00 | B100F |  | ✔ | [7 empty] | ✔ | ✔ | ✔ | ✔
657 | ALS Sensor - Out of range fault | ALS Sensor - Out of range fault | B1 | Body | 0x901000 | B1010 |  | ✔ | [7 empty] | ✔ | ✔ | ✔ | ✔
658 | ALS Sensor - Sensor Fault | ALS Sensor - Sensor Fault | B1 | Body | 0x901100 | B1011 |  | ✔ | [7 empty] | ✔ | ✔ | ✔ | ✔
659 | ALS Sensor - Communication Fault | ALS Sensor - Communication Fault | B1 | Body | 0x901200 | B1012 |  | ✔ | [7 empty] | ✔ | ✔ | ✔ | ✔
660 | 5V Sensor supply unit - Under voltage Fault | 5V Sensor supply unit - Under voltage Fault | B1 | Body | 0x901300 | B1013 |  | ✔ | [7 empty] | ✔ | ✔ | ✔ | ✔
661 | Heated seat - Over Load | Heated seat - Over Load | B1 | Body | 0x901400 | B1014 |  | ✔ | [10 empty] | ✔
662 | Heated seat - Open Load | Heated seat - Open Load | B1 | Body | 0x901500 | B1015 |  | ✔ | [10 empty] | ✔
663 | Heated seat - Short to Ground | Heated seat - Short to Ground | B1 | Body | 0x901600 | B1016 |  | ✔ | [10 empty] | ✔
664 | Horn - Over Load | Horn - Over Load | B1 | Body | 0x901700 | B1017 |  | ✔ | [8 empty] | ✔
665 | Horn - Open Load | Horn - Open Load | B1 | Body | 0x901800 | B1018 |  | ✔ | [8 empty] | ✔
666 | Horn - Short to Ground | Horn - Short to Ground | B1 | Body | 0x901900 | B1019 |  | ✔ | [8 empty] | ✔
667 | Keyless Ignition Output - Over Load | Keyless Ignition Output - Over Load | B1 | Body | 0x901A00 | B101A |  | ✔ | [7 empty] | ✔ |  | ✔
668 | Keyless Ignition Output - Open Load | Keyless Ignition Output - Open Load | B1 | Body | 0x903700 | B1037 |  | ✔ | [7 empty] | ✔ |  | ✔
669 | Keyless Ignition Output - Short to Ground | Keyless Ignition Output - Short to Ground | B1 | Body | 0x903800 | B1038 |  | ✔ | [7 empty] | ✔ |  | ✔
670 | Fuel Flap - Over Load | Fuel Flap - Over Load | B1 | Body | 0x901B00 | B101B |  | ✔ | [8 empty] | ✔ |  | ✔
671 | Fuel Flap - Open Load | Fuel Flap - Open Load | B1 | Body | 0x901C00 | B101C |  | ✔ | [8 empty] | ✔ |  | ✔
672 | Fuel Flap - Short to Battery | Fuel Flap - Short to Battery | B1 | Body | 0x901D00 | B101D |  | ✔ | [8 empty] | ✔ |  | ✔
673 | Fuel Flap - Short to Ground | Fuel Flap - Short to Ground | B1 | Body | 0x901E00 | B101E |  | ✔ | [8 empty] | ✔ |  | ✔
674 | Head Lamp - Over Load | Head Lamp - Over Load | B1 | Body | 0x901F00 | B101F |  | ✔ | [7 empty] | ✔ |  | ✔
675 | Head Lamp - Open Load | Head Lamp - Open Load | B1 | Body | 0x902000 | B1020 |  | ✔ | [7 empty] | ✔ |  | ✔
676 | Head Lamp - Short to Battery | Head Lamp - Short to Battery | B1 | Body | 0x902100 | B1021 |  | ✔ | [7 empty] | ✔ |  | ✔
677 | Head Lamp - Short to Ground | Head Lamp - Short to Ground | B1 | Body | 0x902200 | B1022 |  | ✔ | [7 empty] | ✔ |  | ✔
678 | Brake Lamp - Over Load | Brake Lamp - Over Load | B1 | Body | 0x902300 | B1023 |  | ✔ | [7 empty] | ✔ | ✔ | ✔ | ✔
679 | Brake Lamp - Open Load | Brake Lamp - Open Load | B1 | Body | 0x902400 | B1024 |  | ✔ | [7 empty] | ✔ | ✔ | ✔ | ✔
680 | Brake Lamp - Short to Battery | Brake Lamp - Short to Battery | B1 | Body | 0x902500 | B1025 |  | ✔ | [7 empty] | ✔ | ✔ | ✔ | ✔
681 | Brake Lamp - Short to Ground | Brake Lamp - Short to Ground | B1 | Body | 0x902600 | B1026 |  | ✔ | [7 empty] | ✔ | ✔ | ✔ | ✔
682 | RearRightTSL - Over Load | RearRightTSL - Over Load | B1 | Body | 0x902700 | B1027 |  | ✔ | [7 empty] | ✔ | ✔ | ✔ | ✔
683 | RearRightTSL - Open Load | RearRightTSL - Open Load | B1 | Body | 0x902800 | B1028 |  | ✔ | [7 empty] | ✔ | ✔ | ✔ | ✔
684 | RearRightTSL - Short to Battery | RearRightTSL - Short to Battery | B1 | Body | 0x902900 | B1029 |  | ✔ | [7 empty] | ✔ | ✔ | ✔ | ✔
685 | RearRightTSL - Short to Ground | RearRightTSL - Short to Ground | B1 | Body | 0x902A00 | B102A |  | ✔ | [7 empty] | ✔ | ✔ | ✔ | ✔
686 | RearLeftTSL - Over Load | RearLeftTSL - Over Load | B1 | Body | 0x902B00 | B102B |  | ✔ | [7 empty] | ✔ | ✔ | ✔ | ✔
687 | RearLeftTSL - Open Load | RearLeftTSL - Open Load | B1 | Body | 0x902C00 | B102C |  | ✔ | [7 empty] | ✔ | ✔ | ✔ | ✔
688 | RearLeftTSL - Short to Battery | RearLeftTSL - Short to Battery | B1 | Body | 0x902D00 | B102D |  | ✔ | [7 empty] | ✔ | ✔ | ✔ | ✔
689 | RearLeftTSL - Short to Ground | RearLeftTSL - Short to Ground | B1 | Body | 0x902E00 | B102E |  | ✔ | [7 empty] | ✔ | ✔ | ✔ | ✔
690 | FrontRightTSL - Over Load | FrontRightTSL - Over Load | B1 | Body | 0x902F00 | B102F |  | ✔ | [7 empty] | ✔ | ✔ | ✔ | ✔
691 | FrontRightTSL - Open Load | FrontRightTSL - Open Load | B1 | Body | 0x903000 | B1030 |  | ✔ | [7 empty] | ✔ | ✔ | ✔ | ✔
692 | FrontRightTSL - Short to Battery | FrontRightTSL - Short to Battery | B1 | Body | 0x903100 | B1031 |  | ✔ | [7 empty] | ✔ | ✔ | ✔ | ✔
693 | FrontRightTSL - Short to Ground | FrontRightTSL - Short to Ground | B1 | Body | 0x903200 | B1032 |  | ✔ | [7 empty] | ✔ | ✔ | ✔ | ✔
694 | FrontLeftTSL - Over Load | FrontLeftTSL - Over Load | B1 | Body | 0x903300 | B1033 |  | ✔ | [7 empty] | ✔ | ✔ | ✔ | ✔
695 | FrontLeftTSL - Open Load | FrontLeftTSL - Open Load | B1 | Body | 0x903400 | B1034 |  | ✔ | [7 empty] | ✔ | ✔ | ✔ | ✔
696 | FrontLeftTSL - Short to Battery | FrontLeftTSL - Short to Battery | B1 | Body | 0x903500 | B1035 |  | ✔ | [7 empty] | ✔ | ✔ | ✔ | ✔
697 | FrontLeftTSL - Short to Ground | FrontLeftTSL - Short to Ground | B1 | Body | 0x903600 | B1036 |  | ✔ | [7 empty] | ✔ | ✔ | ✔ | ✔
698 | Processor over temperature | Processor over temperature | B1 | Body | 0x903900 | B1039 |  | ✔ | [7 empty] | ✔ | ✔ | ✔ | ✔
699 | Display over temperature | Display over temperature | B1 | Body | 0x903A00 | B103A |  | ✔ | [7 empty] | ✔ | ✔ | ✔ | ✔
700 | EMMC over temperature | EMMC over temperature | B1 | Body | 0x903B00 | B103B |  | ✔ | [7 empty] | ✔ | ✔ | ✔ | ✔
701 | DDR over temperatue | DDR over temperatue | B1 | Body | 0x903C00 | B103C |  | ✔ | [7 empty] | ✔ | ✔ | ✔ | ✔
702 | Connector PCB Over temperature fault | Connector PCB Over temperature fault | B1 | Body | 0x903D00 | B103D |  | ✔ | [7 empty] | ✔ | ✔ | ✔ | ✔
703 | Main PCB Over temperature fault | Main PCB Over temperature fault | B1 | Body | 0x903E00 | B103E |  | ✔ | [7 empty] | ✔ | ✔ | ✔ | ✔
704 | Main PCB TEMP SENSOR FAULT | Main PCB TEMP SENSOR FAULT | B1 | Body | 0x903F00 | B103F |  | ✔ | [7 empty] | ✔ | ✔ | ✔ | ✔
705 | PROCESSOR NTC FAULT | PROCESSOR NTC FAULT | B1 | Body | 0x904000 | B1040 |  | ✔ | [7 empty] | ✔ | ✔ | ✔ | ✔
706 | EMMC NTC FAULT | EMMC NTC FAULT | B1 | Body | 0x904100 | B1041 |  | ✔ | [7 empty] | ✔ | ✔ | ✔ | ✔
707 | DDR NTC FAULT | DDR NTC FAULT | B1 | Body | 0x904200 | B1042 |  | ✔ | [7 empty] | ✔ | ✔ | ✔ | ✔
708 | DISPLAY NTC FAULT | DISPLAY NTC FAULT | B1 | Body | 0x904300 | B1043 |  | ✔ | [7 empty] | ✔ | ✔ | ✔ | ✔
709 | CONN PCB NTC FAULT | CONN PCB NTC FAULT | B1 | Body | 0x904400 | B1044 |  | ✔ | [7 empty] | ✔ | ✔ | ✔ | ✔
710 | Tell tale FPC cable Disconnect fault | Tell tale FPC cable Disconnect fault | B1 | Body | 0x904500 | B1045 |  | ✔ | [7 empty] | ✔ | ✔ | ✔ | ✔
711 | GPS antenna cable Disconnect fault | GPS antenna cable Disconnect fault | B1 | Body | 0x904600 | B1046 |  | ✔ | [7 empty] | ✔ | ✔ | ✔ | ✔
712 | 4G Antenna cable disconnect fault | 4G Antenna cable disconnect fault | B1 | Body | 0x904700 | B1047 |  | ✔ | [7 empty] | ✔ | ✔ | ✔ | ✔
713 | Display connector Disconnecct fault | Display connector Disconnecct fault | B1 | Body | 0x904800 | B1048 |  | ✔ | [7 empty] | ✔ | ✔ | ✔ | ✔
714 | Backlight connector Disconnect fault | Backlight connector Disconnect fault | B1 | Body | 0x904900 | B1049 |  | ✔ | [7 empty] | ✔ | ✔ | ✔ | ✔
715 | USB comm fault | USB comm fault | B1 | Body | 0x90AC00 | B10AC |  | ✔ | [7 empty] | ✔ | ✔ | ✔ | ✔
716 | PMIC I2C comm Fault | PMIC I2C comm Fault | B1 | Body | 0x90AD00 | B10AD |  | ✔ | [7 empty] | ✔ | ✔ | ✔ | ✔
717 | HUD I2C comm fault | HUD I2C comm fault | B1 | Body | 0x90AE00 | B10AE |  | ✔ | [7 empty] | ✔ | ✔ | ✔ | ✔
718 | Display touch I2C comm fault | Display touch I2C comm fault | B1 | Body | 0x90BE00 | B10BE |  | ✔ | [7 empty] | ✔ | ✔ | ✔ | ✔
719 | Camra I2C comm fault | Camra I2C comm fault | B1 | Body | 0x90BF00 | B10BF |  | ✔ | [7 empty] | ✔ | ✔ | ✔ | ✔
720 | AHL I2C comm fault | AHL I2C comm fault | B1 | Body | 0x90C000 | B10C0 |  | ✔ | [7 empty] | ✔ | ✔ | ✔ | ✔
721 | MCU UART comm fault | MCU UART comm fault | B1 | Body | 0x90C100 | B10C1 |  | ✔ | [7 empty] | ✔ | ✔ | ✔ | ✔
722 | MCU SPI2 comm fault | MCU SPI2 comm fault | B1 | Body | 0x90C200 | B10C2 |  | ✔ | [7 empty] | ✔ | ✔ | ✔ | ✔
723 | MCU SPI1 comm fault | MCU SPI1 comm fault | B1 | Body | 0x90C300 | B10C3 |  | ✔ | [7 empty] | ✔ | ✔ | ✔ | ✔
724 | WIFIBT UART comm fault | WIFIBT UART comm fault | B1 | Body | 0x90C400 | B10C4 |  | ✔ | [7 empty] | ✔ | ✔ | ✔ | ✔
725 | WIFIBT SDIO comm fault | WIFIBT SDIO comm fault | B1 | Body | 0x90C500 | B10C5 |  | ✔ | [7 empty] | ✔ | ✔ | ✔ | ✔
726 | LTE USB comm fault | LTE USB comm fault | B1 | Body | 0x90C600 | B10C6 |  | ✔ | [7 empty] | ✔ | ✔ | ✔ | ✔
727 | Display SPI comm fault | Display SPI comm fault | B1 | Body | 0x904A00 | B104A |  | ✔ | [7 empty] | ✔ | ✔ | ✔ | ✔
728 | Backlight driver I2 Comm fault | Backlight driver I2 Comm fault | B1 | Body | 0x904B00 | B104B |  | ✔ | [7 empty] | ✔ | ✔ | ✔ | ✔
729 | Temp sensor I2C comm fault | Temp sensor I2C comm fault | B1 | Body | 0x904C00 | B104C |  | ✔ | [7 empty] | ✔ | ✔ | ✔ | ✔
730 | LIN UART Comm fault | LIN UART Comm fault | B1 | Body | 0x904D00 | B104D |  | ✔ | [7 empty] | ✔ | ✔ | ✔ | ✔
731 | CAN comm fault | CAN comm fault | B1 | Body | 0x904E00 | B104E |  | ✔ | [7 empty] | ✔ | ✔ | ✔ | ✔
732 | LTE UART comm fault | LTE UART comm fault | B1 | Body | 0x904F00 | B104F |  | ✔ | [7 empty] | ✔ | ✔ | ✔ | ✔
733 | EEPROM I2C comm fault | EEPROM I2C comm fault | B1 | Body | 0x905000 | B1050 |  | ✔ | [7 empty] | ✔ | ✔ | ✔ | ✔
734 | Processor UART comm fault | Processor UART comm fault | B1 | Body | 0x905100 | B1051 |  | ✔ | [7 empty] | ✔ | ✔ | ✔ | ✔
735 | Processor SPI2 comm fault | Processor SPI2 comm fault | B1 | Body | 0x905200 | B1052 |  | ✔ | [7 empty] | ✔ | ✔ | ✔ | ✔
736 | ProcessorSPI1 comm fault | ProcessorSPI1 comm fault | B1 | Body | 0x905300 | B1053 |  | ✔ | [7 empty] | ✔ | ✔ | ✔ | ✔
737 | BLE UART comm fault | BLE UART comm fault | B1 | Body | 0x905400 | B1054 |  | ✔ | [7 empty] | ✔ | ✔ | ✔ | ✔
738 | NFC I2C comm fault | NFC I2C comm fault | B1 | Body | 0x905500 | B1055 |  | ✔ | [7 empty] | ✔ | ✔ | ✔ | ✔
739 | ALS I2C comm fault | ALS I2C comm fault | B1 | Body | 0x905600 | B1056 |  | ✔ | [7 empty] | ✔ | ✔ | ✔ | ✔
740 | IMU I2C comm fault | IMU I2C comm fault | B1 | Body | 0x905700 | B1057 |  | ✔ | [7 empty] | ✔ | ✔ | ✔ | ✔
741 | Digital output IC SPI comm fault | Digital output IC SPI comm fault | B1 | Body | 0x905800 | B1058 |  | ✔ | [7 empty] | ✔ | ✔ | ✔ | ✔
742 | Digital Input IC SPI comm fault | Digital Input IC SPI comm fault | B1 | Body | 0x905900 | B1059 |  | ✔ | [7 empty] | ✔ | ✔ | ✔ | ✔
743 | Internal Power Supply-DISPLAY 3.3V SUPPLY UNDER VOLTAGE FAULT | Internal Power Supply-DISPLAY 3.3V SUPPLY UNDER VOLTAGE FAULT | B1 | Body | 0x905A00 | B105A |  | ✔ | [7 empty] | ✔ | ✔ | ✔ | ✔
744 | Internal Power Supply-BLE WIFI 1.8V SUPPLY UNDER VOLTAGE FAULT | Internal Power Supply-BLE WIFI 1.8V SUPPLY UNDER VOLTAGE FAULT | B1 | Body | 0x905B00 | B105B |  | ✔ | [7 empty] | ✔ | ✔ | ✔ | ✔
745 | Internal Power Supply-BLE WIFI 3.3V SUPPLY UNDER VOLTAGE FAULT | Internal Power Supply-BLE WIFI 3.3V SUPPLY UNDER VOLTAGE FAULT | B1 | Body | 0x905C00 | B105C |  | ✔ | [7 empty] | ✔ | ✔ | ✔ | ✔
746 | Internal Power Supply-LTE 3.8V SUPPLY UNDER VOLTAGE FAULT | Internal Power Supply-LTE 3.8V SUPPLY UNDER VOLTAGE FAULT | B1 | Body | 0x905D00 | B105D |  | ✔ | [7 empty] | ✔ | ✔ | ✔ | ✔
747 | Internal Power Supply-PROCESSOR PMIC 5V UNDER VOLTAGE FAULT | Internal Power Supply-PROCESSOR PMIC 5V UNDER VOLTAGE FAULT | B1 | Body | 0x905E00 | B105E |  | ✔ | [7 empty] | ✔ | ✔ | ✔ | ✔
748 | Internal Power Supply-CAN 5V SUPPLY UNDER VOLTAGE FAULT | Internal Power Supply-CAN 5V SUPPLY UNDER VOLTAGE FAULT | B1 | Body | 0x905F00 | B105F |  | ✔ | [7 empty] | ✔ | ✔ | ✔ | ✔
749 | LTE Fault-LTE USB COMMUNICATION FAULT | LTE Fault-LTE USB COMMUNICATION FAULT | B1 | Body | 0x90C700 | B10C7 |  | ✔ | [7 empty] | ✔ | ✔ | ✔ | ✔
750 | LTE Fault-GPS LOCATION FIX FAULT | LTE Fault-GPS LOCATION FIX FAULT | B1 | Body | 0x90C800 | B10C8 |  | ✔ | [7 empty] | ✔ | ✔ | ✔ | ✔
751 | LTE Fault-GPS ANTENNA FAULT | LTE Fault-GPS ANTENNA FAULT | B1 | Body | 0x90C900 | B10C9 |  | ✔ | [7 empty] | ✔ | ✔ | ✔ | ✔
752 | LTE Fault-4G MAIN ANTENNA FAULT | LTE Fault-4G MAIN ANTENNA FAULT | B1 | Body | 0x90CA00 | B10CA |  | ✔ | [7 empty] | ✔ | ✔ | ✔ | ✔
753 | LTE Fault-4G DIV ANTENNA FAULT | LTE Fault-4G DIV ANTENNA FAULT | B1 | Body | 0x90CB00 | B10CB |  | ✔ | [7 empty] | ✔ | ✔ | ✔ | ✔
754 | LTE Fault-4G DIV ANTENNA -SHORT TO GND FAULT | LTE Fault-4G DIV ANTENNA -SHORT TO GND FAULT | B1 | Body | 0x90CC00 | B10CC |  | ✔ | [7 empty] | ✔ | ✔ | ✔ | ✔
755 | LTE Fault-ESIM 2 NETWORK CONNECTION FAULT | LTE Fault-ESIM 2 NETWORK CONNECTION FAULT | B1 | Body | 0x90CD00 | B10CD |  | ✔ | [7 empty] | ✔ | ✔ | ✔ | ✔
756 | LTE Fault-ESIM 1 NETWORK CONNECTION FAULT | LTE Fault-ESIM 1 NETWORK CONNECTION FAULT | B1 | Body | 0x90CE00 | B10CE |  | ✔ | [7 empty] | ✔ | ✔ | ✔ | ✔
757 | LTE Fault-ESIM 2 IC FAULT | LTE Fault-ESIM 2 IC FAULT | B1 | Body | 0x90CF00 | B10CF |  | ✔ | [7 empty] | ✔ | ✔ | ✔ | ✔
758 | LTE Fault-ESIM 1 IC FAULT | LTE Fault-ESIM 1 IC FAULT | B1 | Body | 0x90D000 | B10D0 |  | ✔ | [7 empty] | ✔ | ✔ | ✔ | ✔
759 | LTE Fault-LTE MODULE IC FAULT | LTE Fault-LTE MODULE IC FAULT | B1 | Body | 0x90D100 | B10D1 |  | ✔ | [7 empty] | ✔ | ✔ | ✔ | ✔
760 | LOSS OF VIN( VIN<UVDET) | PMIC-LOSS OF VIN( VIN<UVDET) | B1 | Body | 0x90D800 | B10D8 |  | ✔ | [7 empty] | ✔ | ✔ | ✔ | ✔
761 | WATCHDOG FAILURE | PMIC-WATCHDOG FAILURE | B1 | Body | 0x90D700 | B10D7 |  | ✔ | [7 empty] | ✔ | ✔ | ✔ | ✔
762 | PMIC THERMAL SHUTDOWN FAULT | PMIC THERMAL SHUTDOWN FAULT | B1 | Body | 0x90D600 | B10D6 |  | ✔ | [7 empty] | ✔ | ✔ | ✔ | ✔
763 | PMIC POWER -UP FAILURE | PMIC POWER -UP FAILURE | B1 | Body | 0x90D500 | B10D5 |  | ✔ | [7 empty] | ✔ | ✔ | ✔ | ✔
764 | PMIC Fault-VIN_OVLO FAULT | PMIC Fault-VIN_OVLO FAULT | B1 | Body | 0x906000 | B1060 |  | ✔ | [7 empty] | ✔ | ✔ | ✔ | ✔
765 | PMIC Fault-VCC_LDO_SD1 OV STATE | PMIC Fault-VCC_LDO_SD1 OV STATE | B1 | Body | 0x906100 | B1061 |  | ✔ | [7 empty] | ✔ | ✔ | ✔ | ✔
766 | PMIC Fault-VCC_LDO_SD1 UV STATE | PMIC Fault-VCC_LDO_SD1 UV STATE | B1 | Body | 0x906200 | B1062 |  | ✔ | [7 empty] | ✔ | ✔ | ✔ | ✔
767 | PMIC Fault-VCC_LDO_SD1 ILIM STATE | PMIC Fault-VCC_LDO_SD1 ILIM STATE | B1 | Body | 0x906300 | B1063 |  | ✔ | [7 empty] | ✔ | ✔ | ✔ | ✔
768 | PMIC Fault-VCC_SCU_1V8 OV STATE | PMIC Fault-VCC_SCU_1V8 OV STATE | B1 | Body | 0x906400 | B1064 |  | ✔ | [7 empty] | ✔ | ✔ | ✔ | ✔
769 | PMIC Fault-VCC_SCU_1V8 UV STATE | PMIC Fault-VCC_SCU_1V8 UV STATE | B1 | Body | 0x906500 | B1065 |  | ✔ | [7 empty] | ✔ | ✔ | ✔ | ✔
770 | PMIC Fault-VCC_SCU_1V8 ILIM STATE | PMIC Fault-VCC_SCU_1V8 ILIM STATE | B1 | Body | 0x906600 | B1066 |  | ✔ | [7 empty] | ✔ | ✔ | ✔ | ✔
771 | PMIC Fault-VCC_3V3 OV STATE | PMIC Fault-VCC_3V3 OV STATE | B1 | Body | 0x906700 | B1067 |  | ✔ | [7 empty] | ✔ | ✔ | ✔ | ✔
772 | PMIC Fault-VCC_3V3 UV STATE | PMIC Fault-VCC_3V3 UV STATE | B1 | Body | 0x906800 | B1068 |  | ✔ | [7 empty] | ✔ | ✔ | ✔ | ✔
773 | PMIC Fault-VCC_3V3 ILIM STATE | PMIC Fault-VCC_3V3 ILIM STATE | B1 | Body | 0x906900 | B1069 |  | ✔ | [7 empty] | ✔ | ✔ | ✔ | ✔
774 | PMIC Fault-VCC_1V8 OV STATE | PMIC Fault-VCC_1V8 OV STATE | B1 | Body | 0x906A00 | B106A |  | ✔ | [7 empty] | ✔ | ✔ | ✔ | ✔
775 | PMIC Fault-VCC_1V8 UV STATE | PMIC Fault-VCC_1V8 UV STATE | B1 | Body | 0x906B00 | B106B |  | ✔ | [7 empty] | ✔ | ✔ | ✔ | ✔
776 | PMIC Fault-VCC_1V8 ILIM STATE | PMIC Fault-VCC_1V8 ILIM STATE | B1 | Body | 0x906C00 | B106C |  | ✔ | [7 empty] | ✔ | ✔ | ✔ | ✔
777 | PMIC Fault-VCC_DDRIO OV STATE | PMIC Fault-VCC_DDRIO OV STATE | B1 | Body | 0x906D00 | B106D |  | ✔ | [7 empty] | ✔ | ✔ | ✔ | ✔
778 | PMIC Fault-VCC_DDRIO UV STATE | PMIC Fault-VCC_DDRIO UV STATE | B1 | Body | 0x906E00 | B106E |  | ✔ | [7 empty] | ✔ | ✔ | ✔ | ✔
779 | PMIC Fault-VCC_DDRIO ILIM STATE | PMIC Fault-VCC_DDRIO ILIM STATE | B1 | Body | 0x906F00 | B106F |  | ✔ | [7 empty] | ✔ | ✔ | ✔ | ✔
780 | PMIC Fault-VCC_CPU OV STATE | PMIC Fault-VCC_CPU OV STATE | B1 | Body | 0x907000 | B1070 |  | ✔ | [7 empty] | ✔ | ✔ | ✔ | ✔
781 | PMIC Fault-VCC_CPU UV STATE | PMIC Fault-VCC_CPU UV STATE | B1 | Body | 0x907100 | B1071 |  | ✔ | [7 empty] | ✔ | ✔ | ✔ | ✔
782 | PMIC Fault-VCC_CPU ILIM STATE | PMIC Fault-VCC_CPU ILIM STATE | B1 | Body | 0x907200 | B1072 |  | ✔ | [7 empty] | ✔ | ✔ | ✔ | ✔
783 | PMIC Fault-VCC_GPU OV STATE | PMIC Fault-VCC_GPU OV STATE | B1 | Body | 0x907300 | B1073 |  | ✔ | [7 empty] | ✔ | ✔ | ✔ | ✔
784 | PMIC Fault-VCC_GPU UV STATE | PMIC Fault-VCC_GPU UV STATE | B1 | Body | 0x907400 | B1074 |  | ✔ | [7 empty] | ✔ | ✔ | ✔ | ✔
785 | PMIC Fault-VCC_GPU ILIM STATE | PMIC Fault-VCC_GPU ILIM STATE | B1 | Body | 0x907500 | B1075 |  | ✔ | [7 empty] | ✔ | ✔ | ✔ | ✔
786 | PMIC Fault-VCC_MAIN OV STATE | PMIC Fault-VCC_MAIN OV STATE | B1 | Body | 0x907600 | B1076 |  | ✔ | [7 empty] | ✔ | ✔ | ✔ | ✔
787 | PMIC Fault-VCC_MAIN UV STATE | PMIC Fault-VCC_MAIN UV STATE | B1 | Body | 0x907700 | B1077 |  | ✔ | [7 empty] | ✔ | ✔ | ✔ | ✔
788 | PMIC Fault-VCC_MAIN ILIM STATE | PMIC Fault-VCC_MAIN ILIM STATE | B1 | Body | 0x907800 | B1078 |  | ✔ | [7 empty] | ✔ | ✔ | ✔ | ✔
789 | Display Fault-ABNORMAL VSWP_A DETECT | Display Fault-ABNORMAL VSWP_A DETECT | B1 | Body | 0x907900 | B1079 |  | ✔ | [7 empty] | ✔ | ✔ | ✔ | ✔
790 | Display Fault-ABNORMAL VSWN_A DETECT | Display Fault-ABNORMAL VSWN_A DETECT | B1 | Body | 0x907A00 | B107A |  | ✔ | [7 empty] | ✔ | ✔ | ✔ | ✔
791 | Display Fault-ABNORMAL RCLK OF SYNC_DISP[0] DETECT | Display Fault-ABNORMAL RCLK OF SYNC_DISP[0] DETECT | B1 | Body | 0x907B00 | B107B |  | ✔ | [7 empty] | ✔ | ✔ | ✔ | ✔
792 | Display Fault-ABNORMAL VSWP_D DETECT | Display Fault-ABNORMAL VSWP_D DETECT | B1 | Body | 0x907C00 | B107C |  | ✔ | [7 empty] | ✔ | ✔ | ✔ | ✔
793 | Display Fault-ABNORMAL VSWN_D DETECT | Display Fault-ABNORMAL VSWN_D DETECT | B1 | Body | 0x907D00 | B107D |  | ✔ | [7 empty] | ✔ | ✔ | ✔ | ✔
794 | Display Fault-TOUCH HALT DETECT | Display Fault-TOUCH HALT DETECT | B1 | Body | 0x907E00 | B107E |  | ✔ | [7 empty] | ✔ | ✔ | ✔ | ✔
795 | Display Fault-NVM ECC ERROR FAIL DETECT | Display Fault-NVM ECC ERROR FAIL DETECT | B1 | Body | 0x907F00 | B107F |  | ✔ | [7 empty] | ✔ | ✔ | ✔ | ✔
796 | Display Fault-ABNORMAL LVDS DE IN THDE DETECT | Display Fault-ABNORMAL LVDS DE IN THDE DETECT | B1 | Body | 0x908000 | B1080 |  | ✔ | [7 empty] | ✔ | ✔ | ✔ | ✔
797 | Display Fault-LVDS UNPLUG DETECT | Display Fault-LVDS UNPLUG DETECT | B1 | Body | 0x908100 | B1081 |  | ✔ | [7 empty] | ✔ | ✔ | ✔ | ✔
798 | Display Fault-NO LVDS DE BIT DETECT | Display Fault-NO LVDS DE BIT DETECT | B1 | Body | 0x908200 | B1082 |  | ✔ | [7 empty] | ✔ | ✔ | ✔ | ✔
799 | Display Fault-NO LVDS VS BIT DETECT | Display Fault-NO LVDS VS BIT DETECT | B1 | Body | 0x908300 | B1083 |  | ✔ | [7 empty] | ✔ | ✔ | ✔ | ✔
800 | Display Fault-NO LVDS HS BIT DETECT | Display Fault-NO LVDS HS BIT DETECT | B1 | Body | 0x908400 | B1084 |  | ✔ | [7 empty] | ✔ | ✔ | ✔ | ✔
801 | Display Fault-P2P ZIGZAG SUB-PIXEL DATA TRANSFER ERROR DETECT | Display Fault-P2P ZIGZAG SUB-PIXEL DATA TRANSFER ERROR DETECT | B1 | Body | 0x908500 | B1085 |  | ✔ | [7 empty] | ✔ | ✔ | ✔ | ✔
802 | Display Fault-IMAGE IP TRANSFER ERROR DETECT | Display Fault-IMAGE IP TRANSFER ERROR DETECT | B1 | Body | 0x908600 | B1086 |  | ✔ | [7 empty] | ✔ | ✔ | ✔ | ✔
803 | Display Fault-THERMAL SHUTDOWN DETECT | Display Fault-THERMAL SHUTDOWN DETECT | B1 | Body | 0x908700 | B1087 |  | ✔ | [7 empty] | ✔ | ✔ | ✔ | ✔
804 | Display Fault-GLASS BREAK DETECT | Display Fault-GLASS BREAK DETECT | B1 | Body | 0x908800 | B1088 |  | ✔ | [7 empty] | ✔ | ✔ | ✔ | ✔
805 | Display Fault-VGL LOW LEVEL DETECT | Display Fault-VGL LOW LEVEL DETECT | B1 | Body | 0x908900 | B1089 |  | ✔ | [7 empty] | ✔ | ✔ | ✔ | ✔
806 | Display Fault-VGH LOW LEVEL DETECT | Display Fault-VGH LOW LEVEL DETECT | B1 | Body | 0x908A00 | B108A |  | ✔ | [7 empty] | ✔ | ✔ | ✔ | ✔
807 | Display Fault-VSN LOW LEVEL DETECT | Display Fault-VSN LOW LEVEL DETECT | B1 | Body | 0x908B00 | B108B |  | ✔ | [7 empty] | ✔ | ✔ | ✔ | ✔
808 | Display Fault -VSP LOW LEVEL DETECT | Display Fault -VSP LOW LEVEL DETECT | B1 | Body | 0x908C00 | B108C |  | ✔ | [7 empty] | ✔ | ✔ | ✔ | ✔
809 | Display Fault -IOVCC LOW LEVEL DETECT | Display Fault -IOVCC LOW LEVEL DETECT | B1 | Body | 0x908D00 | B108D |  | ✔ | [7 empty] | ✔ | ✔ | ✔ | ✔
810 | Display Fault -VCI LOW LEVEL DETECT | Display Fault -VCI LOW LEVEL DETECT | B1 | Body | 0x908E00 | B108E |  | ✔ | [7 empty] | ✔ | ✔ | ✔ | ✔
811 | Display Fault-ANALOG BIAS ENABLE | Display Fault-ANALOG BIAS ENABLE | B1 | Body | 0x908F00 | B108F |  | ✔ | [7 empty] | ✔ | ✔ | ✔ | ✔
812 | Display Fault -VCL REGULATOR ENABLE | Display Fault -VCL REGULATOR ENABLE | B1 | Body | 0x909000 | B1090 |  | ✔ | [7 empty] | ✔ | ✔ | ✔ | ✔
813 | Display Fault -VCOMDC REGULATOR ENABLE | Display Fault -VCOMDC REGULATOR ENABLE | B1 | Body | 0x909100 | B1091 |  | ✔ | [7 empty] | ✔ | ✔ | ✔ | ✔
814 | Display Fault -VGMNHO/VGMNMO REGULATOR ENABLE | Display Fault -VGMNHO/VGMNMO REGULATOR ENABLE | B1 | Body | 0x909200 | B1092 |  | ✔ | [7 empty] | ✔ | ✔ | ✔ | ✔
815 | Display Fault-VGMPHO/VGMPMO REGULATOR ENABLE | Display Fault-VGMPHO/VGMPMO REGULATOR ENABLE | B1 | Body | 0x909300 | B1093 |  | ✔ | [7 empty] | ✔ | ✔ | ✔ | ✔
816 | Display Fault-H CYCLE OF CHARGE PUMP | Display Fault-H CYCLE OF CHARGE PUMP | B1 | Body | 0x909400 | B1094 |  | ✔ | [7 empty] | ✔ | ✔ | ✔ | ✔
817 | Display Fault-VSN BOOSTER ENABLE | Display Fault-VSN BOOSTER ENABLE | B1 | Body | 0x909500 | B1095 |  | ✔ | [7 empty] | ✔ | ✔ | ✔ | ✔
818 | Display Fault-VSP BOOSTER ENABLE | Display Fault-VSP BOOSTER ENABLE | B1 | Body | 0x909600 | B1096 |  | ✔ | [7 empty] | ✔ | ✔ | ✔ | ✔
819 | Display Fault-VGL BOOSTER ENABLE | Display Fault-VGL BOOSTER ENABLE | B1 | Body | 0x909700 | B1097 |  | ✔ | [7 empty] | ✔ | ✔ | ✔ | ✔
820 | Display Fault-VGH BOOSTER ENABLE | Display Fault-VGH BOOSTER ENABLE | B1 | Body | 0x909800 | B1098 |  | ✔ | [7 empty] | ✔ | ✔ | ✔ | ✔
821 | Display Fault-SOURCE AMP FUNCTION | Display Fault-SOURCE AMP FUNCTION | B1 | Body | 0x909900 | B1099 |  | ✔ | [7 empty] | ✔ | ✔ | ✔ | ✔
822 | Display Fault-HSYNC ERROR DETECT | Display Fault-HSYNC ERROR DETECT | B1 | Body | 0x909A00 | B109A |  | ✔ | [7 empty] | ✔ | ✔ | ✔ | ✔
823 | Display Fault-LVDS CLOCK LOST | Display Fault-LVDS CLOCK LOST | B1 | Body | 0x909B00 | B109B |  | ✔ | [7 empty] | ✔ | ✔ | ✔ | ✔
824 | Display Fault-DE LOST | Display Fault-DE LOST | B1 | Body | 0x909C00 | B109C |  | ✔ | [7 empty] | ✔ | ✔ | ✔ | ✔
825 | Display Fault-HSYNC/VSYNC LOST | Display Fault-HSYNC/VSYNC LOST | B1 | Body | 0x909D00 | B109D |  | ✔ | [7 empty] | ✔ | ✔ | ✔ | ✔
826 | Display Fault-LVDS LOCK | Display Fault-LVDS LOCK | B1 | Body | 0x909E00 | B109E |  | ✔ | [7 empty] | ✔ | ✔ | ✔ | ✔
827 | Display Fault-CRC5 ERROR DETECT | Display Fault-CRC5 ERROR DETECT | B1 | Body | 0x909F00 | B109F |  | ✔ | [7 empty] | ✔ | ✔ | ✔ | ✔
828 | Display Fault-CRC4 ERROR DETECT | Display Fault-CRC4 ERROR DETECT | B1 | Body | 0x90A000 | B10A0 |  | ✔ | [7 empty] | ✔ | ✔ | ✔ | ✔
829 | Display Fault-CRC3 ERROR DETECT | Display Fault-CRC3 ERROR DETECT | B1 | Body | 0x90A100 | B10A1 |  | ✔ | [7 empty] | ✔ | ✔ | ✔ | ✔
830 | Display Fault-CRC2 ERROR DETECT | Display Fault-CRC2 ERROR DETECT | B1 | Body | 0x90A200 | B10A2 |  | ✔ | [7 empty] | ✔ | ✔ | ✔ | ✔
831 | Display Fault-CRC1 ERROR DETECT | Display Fault-CRC1 ERROR DETECT | B1 | Body | 0x90A300 | B10A3 |  | ✔ | [7 empty] | ✔ | ✔ | ✔ | ✔
832 | Display Fault-GATE DRIVER FAILURE DETECT | Display Fault-GATE DRIVER FAILURE DETECT | B1 | Body | 0x90A400 | B10A4 |  | ✔ | [7 empty] | ✔ | ✔ | ✔ | ✔
833 | Display Fault-FRAME START PULSE | Display Fault-FRAME START PULSE | B1 | Body | 0x90A500 | B10A5 |  | ✔ | [7 empty] | ✔ | ✔ | ✔ | ✔
834 | Display Fault-POLARITY INVERT SIGNAL | Display Fault-POLARITY INVERT SIGNAL | B1 | Body | 0x90A600 | B10A6 |  | ✔ | [7 empty] | ✔ | ✔ | ✔ | ✔
835 | Display Fault-LATCH PULSE OF IMAGE DATA | Display Fault-LATCH PULSE OF IMAGE DATA | B1 | Body | 0x90A700 | B10A7 |  | ✔ | [7 empty] | ✔ | ✔ | ✔ | ✔
836 | Display Fault-DISPLAY STATE | Display Fault-DISPLAY STATE | B1 | Body | 0x90A800 | B10A8 |  | ✔ | [7 empty] | ✔ | ✔ | ✔ | ✔
837 | BACK LIGHT DRIVER OUTPUT OVER VOLTAGE FAULT | BACK LIGHT DRIVER OUTPUT OVER VOLTAGE FAULT | B1 | Body | 0x90D200 | B10D2 |  | ✔ | [7 empty] | ✔ | ✔ | ✔ | ✔
838 | BACK LIGHT DRIVER I2C COMMUNICATION FAULT | BACK LIGHT DRIVER I2C COMMUNICATION FAULT | B1 | Body | 0x90D900 | B10D9 |  | ✔ | [7 empty] | ✔ | ✔ | ✔ | ✔
839 | BACK LIGHT DRIVER I2C TIMEOUT FAULT | BACK LIGHT DRIVER I2C TIMEOUT FAULT | B1 | Body | 0x90DA00 | B10DA |  | ✔ | [7 empty] | ✔ | ✔ | ✔ | ✔
840 | BACK LIGHT DRIVER LED SHORT TO GROUND FAULT | BACK LIGHT DRIVER LED SHORT TO GROUND FAULT | B1 | Body | 0x90D300 | B10D3 |  | ✔ | [7 empty] | ✔ | ✔ | ✔ | ✔
841 | BACK LIGHT DRIVER LED SHORT FAULT | BACK LIGHT DRIVER LED SHORT FAULT | B1 | Body | 0x90D400 | B10D4 |  | ✔ | [7 empty] | ✔ | ✔ | ✔ | ✔
842 | BACK LIGHT DRIVER OPEN LED STRING FAULT | BACK LIGHT DRIVER OPEN LED STRING FAULT | B1 | Body | 0x90A900 | B10A9 |  | ✔ | [7 empty] | ✔ | ✔ | ✔ | ✔
843 | BACK LIGHT DRIVER THERMAL SHUTDOWN FAULT | BACK LIGHT DRIVER THERMAL SHUTDOWN FAULT | B1 | Body | 0x90AA00 | B10AA |  | ✔ | [7 empty] | ✔ | ✔ | ✔ | ✔
844 | BACK LIGHT DRIVER ISET RESISTOR FAULT | BACK LIGHT DRIVER ISET RESISTOR FAULT | B1 | Body | 0x90AB00 | B10AB |  | ✔ | [7 empty] | ✔ | ✔ | ✔ | ✔
845 | BACK LIGHT DRIVER FSET DETECTION FAULT | BACK LIGHT DRIVER FSET DETECTION FAULT | B1 | Body | 0x90AF00 | B10AF |  | ✔ | [7 empty] | ✔ | ✔ | ✔ | ✔
846 | BACK LIGHT DRIVER MODE DETECTION FAULT | BACK LIGHT DRIVER MODE DETECTION FAULT | B1 | Body | 0x90B000 | B10B0 |  | ✔ | [7 empty] | ✔ | ✔ | ✔ | ✔
847 | BACK LIGHT DRIVER LEDSET DETECTION FAULT | BACK LIGHT DRIVER LEDSET DETECTION FAULT | B1 | Body | 0x90B100 | B10B1 |  | ✔ | [7 empty] | ✔ | ✔ | ✔ | ✔
848 | BACK LIGHT DRIVER BOOST OVER CURRENT FAULT | BACK LIGHT DRIVER BOOST OVER CURRENT FAULT | B1 | Body | 0x90B200 | B10B2 |  | ✔ | [7 empty] | ✔ | ✔ | ✔ | ✔
849 | BACK LIGHT DRIVER BOOST OVP HIGH FAULT | BACK LIGHT DRIVER BOOST OVP HIGH FAULT | B1 | Body | 0x90B300 | B10B3 |  | ✔ | [7 empty] | ✔ | ✔ | ✔ | ✔
850 | BACK LIGHT DRIVER CHARGE PUMP FAULT | BACK LIGHT DRIVER CHARGE PUMP FAULT | B1 | Body | 0x90B400 | B10B4 |  | ✔ | [7 empty] | ✔ | ✔ | ✔ | ✔
851 | BACK LIGHT DRIVER INPUT OVER OVER CURRENT FAULT | BACK LIGHT DRIVER INPUT OVER OVER CURRENT FAULT | B1 | Body | 0x90B500 | B10B5 |  | ✔ | [7 empty] | ✔ | ✔ | ✔ | ✔
852 | BACK LIGHT DRIVER VDD UNDER VOLTAGE FAULT | BACK LIGHT DRIVER VDD UNDER VOLTAGE FAULT | B1 | Body | 0x90B600 | B10B6 |  | ✔ | [7 empty] | ✔ | ✔ | ✔ | ✔
853 | BACK LIGHT DRIVER INPUT OVER VOLTAGE FAULT | BACK LIGHT DRIVER INPUT OVER VOLTAGE FAULT | B1 | Body | 0x90B700 | B10B7 |  | ✔ | [7 empty] | ✔ | ✔ | ✔ | ✔
854 | BACK LIGHT DRIVER INPUT UNDER VOLTAGE FAULT | BACK LIGHT DRIVER INPUT UNDER VOLTAGE FAULT | B1 | Body | 0x90B800 | B10B8 |  | ✔ | [7 empty] | ✔ | ✔ | ✔ | ✔
856 | MSDI DEVICE COMMUNICATION FAULT | MSDI DEVICE COMMUNICATION FAULT | B1 | Body | 0x90BD00 | B10BD |  | ✔ | [7 empty] | ✔ | ✔ | ✔ | ✔
857 | MSDI DEVICE UNDER VOLTAGE FAULT | MSDI DEVICE UNDER VOLTAGE FAULT | B1 | Body | 0x90BC00 | B10BC |  | ✔ | [7 empty] | ✔ | ✔ | ✔ | ✔
858 | MSDI DEVICE OVER VOLTAGE FAULT | MSDI DEVICE OVER VOLTAGE FAULT | B1 | Body | 0x90BB00 | B10BB |  | ✔ | [7 empty] | ✔ | ✔ | ✔ | ✔
859 | MSDI DEVICE OVER TEMP WARNING FAULT | MSDI DEVICE OVER TEMP WARNING FAULT | B1 | Body | 0x90BA00 | B10BA |  | ✔ | [7 empty] | ✔ | ✔ | ✔ | ✔
860 | MSDI DEVICE OVER TEMP SHUT DOWN FAULT | MSDI DEVICE OVER TEMP SHUT DOWN FAULT | B1 | Body | 0x90B900 | B10B9 |  | ✔ | [7 empty] | ✔ | ✔ | ✔ | ✔

## DTC_Reading
Codes as per SAEJ2012-2002 |  |  |  |  | Elaborated Conversion
System | Sub-systems included | Code categories | Hex Value | DTC prefix | Hex code | DTC as per SAE
Body | Side stand, Lighting, Switches | B0xxx - B3xxx | 8xxx - Bxxx | B | 8xxx | B0xxx
Chassis | Brakes | C0xxx - C3xxx | 4xxx - 7xxx | C | 9xxx | B1xxx
Powertrain | Battery, Motor, MCU | P0xxx - P3xxx | 0xxx - 3xxx | P | Axxx | B2xxx
Network | CAN related | U0xxx - U3xxx | Cxxx - Fxxx | U | Bxxx | B3xxx
[5 empty] | 4xxx | C0xxx
[5 empty] | 5xxx | C1xxx
[5 empty] | 6xxx | C2xxx
Notes: |  |  |  |  | 7xxx | C3xxx
x is a single character(digit) |  |  |  |  | 0xxx | P0xxx
Hex Code is therefore a 2 Byte (16-bits) value |  |  |  |  | 1xxx | P1xxx
B0, B1, etc. in DTC Category are alphanumeric correspoding to first digit of the hex code | [5 empty] | P2xxx
[5 empty] | 3xxx | P3xxx
[5 empty] | Cxxx | U0xxx
[5 empty] | Dxxx | U1xxx
Example: |  |  |  |  | Exxx | U2xxx
Hex Code | 9 | 2 | 3 | 4 | Fxxx | U3xxx
Bits | 1001 | 10 | 11 | 100
DTC category | B1 | 2 | 3 | 4

## DID_List
DID DATA
S. NO. | Parameter name | DID | VCU |  |  |  | CLUSTER
|  |  | Bootloader |  | Application |  | Bootloader | CLU | Application | MCU
|  |  | Read | Write | Read | Write | Read | Write | Read | Write
1 | Tester Stamp | 0x10FF | TRUE | TRUE | TRUE | TRUE | FALSE | FALSE | FALSE | FALSE
2 | UDS Spec Version | 0x1001 | TRUE | FALSE | FALSE | FALSE | FALSE | FALSE | FALSE | FALSE
3 | Reprogramming times | 0xF102 | TRUE | FALSE | FALSE | FALSE | FALSE | FALSE | FALSE | FALSE
4 | Vehicle's current Mobility Status | 0xF10C | FALSE | FALSE | TRUE | TRUE | FALSE | FALSE | FALSE | FALSE
5 | Partition check | 0xF11B | TRUE | FALSE | FALSE | FALSE | FALSE | FALSE | FALSE | FALSE
6 | Battery UID | 0xF11E | FALSE | FALSE | TRUE | FALSE | FALSE | FALSE | FALSE | FALSE
7 | EMS unique code | 0xF121 | TRUE | FALSE | FALSE | FALSE | FALSE | FALSE | FALSE | FALSE
8 | Date of Manufacturing | 0xF122 | TRUE | FALSE | FALSE | FALSE | FALSE | FALSE | FALSE | FALSE
9 | TPMS Pairing data | 0xF131 | FALSE | FALSE | FALSE | FALSE | FALSE | FALSE | TRUE | TRUE
10 | Application Software version | 0xF181 | TRUE | FALSE | TRUE | FALSE | TRUE | FALSE | TRUE | FALSE
11 | Application Presence pattern | 0xF182 | TRUE | TRUE | FALSE | FALSE | TRUE | TRUE | FALSE | FALSE
12 | Fingerprint | 0xF184 | TRUE | TRUE | FALSE | FALSE | TRUE | TRUE | TRUE | TRUE
13 | Bootloader Software version | 0xF185 | TRUE | FALSE | FALSE | FALSE | TRUE | FALSE | TRUE | FALSE
14 | Get Active diagnostic Session | 0xF186 | TRUE | FALSE | TRUE | FALSE | TRUE | FALSE | TRUE | FALSE
15 | GA number/ Software BOM ID | 0xF188 | TRUE | FALSE | TRUE | TRUE | FALSE | FALSE | FALSE | FALSE
16 | Vehicle SW version | 0xF189 | TRUE | FALSE | TRUE | TRUE | FALSE | FALSE | TRUE | TRUE
17 | ECU Serial Number | 0xF18A | TRUE | FALSE | FALSE | FALSE | FALSE | FALSE | FALSE | FALSE
18 | VIN | 0xF190 | TRUE | FALSE | TRUE | TRUE | TRUE | TRUE | TRUE | TRUE
19 | SKU | 0xF191 | TRUE | FALSE | TRUE | TRUE | TRUE | TRUE | TRUE | TRUE
20 | Hardware version | 0xF193 | TRUE | FALSE | TRUE | FALSE | TRUE | TRUE | TRUE | FALSE
21 | Configured number of packs | 0xF1A0 | FALSE | FALSE | TRUE | TRUE | TRUE | TRUE | TRUE | FALSE
22 | Application Checksum | 0xF1F0 | TRUE | TRUE | TRUE | FALSE | FALSE | FALSE | FALSE | FALSE
23 | ECU Hardware part Number | 0xF134 | TRUE | TRUE | FALSE | FALSE | FALSE | FALSE | FALSE | FALSE
24 | ECU Software part Number | 0xF135 | FALSE | FALSE | TRUE | TRUE | FALSE | FALSE | FALSE | FALSE
25 | Immobilization Status | 0xF136 | FALSE | FALSE | TRUE | FALSE | FALSE | FALSE | FALSE | FALSE
26 | Hill hold feature | 0xF137 | FALSE | FALSE | TRUE | FALSE | FALSE | FALSE | FALSE | FALSE
27 | IMEI Number | 0xF143 | FALSE | FALSE | FALSE | FALSE | FALSE | FALSE | TRUE | TRUE
28 | TPMS Configuration Status | 0xB1DB | FALSE | FALSE | FALSE | FALSE | FALSE | FALSE | TRUE | FALSE
29 | Speedometer VCU authentication | 0xF1B1 | FALSE | FALSE | TRUE | FALSE | FALSE | FALSE | FALSE | FALSE
30 | VCU EMS authentication | 0xF1B3 | FALSE | FALSE | TRUE | FALSE | FALSE | FALSE | FALSE | FALSE
31 | Keyless actuator status | 0xF1B2 | FALSE | FALSE | TRUE | FALSE | FALSE | FALSE | FALSE | FALSE
32 | Keyless sensor status | 0xF1B4 | FALSE | FALSE | TRUE | FALSE | FALSE | FALSE | FALSE | FALSE
33 | Heat grip status | 0xF1B5 | FALSE | FALSE | TRUE | FALSE | FALSE | FALSE | FALSE | FALSE
34 | Fuel tank actuator status | 0xF1B8 | FALSE | FALSE | TRUE | FALSE | FALSE | FALSE | FALSE | FALSE
35 | Seat actuator status | 0xF1B9 | FALSE | FALSE | TRUE | FALSE | FALSE | FALSE | FALSE | FALSE
36 | Seat lock sense | 0xF1C1 | FALSE | FALSE | TRUE | FALSE | FALSE | FALSE | FALSE | FALSE
37 | Fuel tank sense | 0xF1C2 | FALSE | FALSE | TRUE | FALSE | FALSE | FALSE | FALSE | FALSE
38 | Variant control | 0x0907 | FALSE | FALSE | TRUE | TRUE | FALSE | FALSE | FALSE | FALSE
39 | Dealer ID | 0xF100 | FALSE | FALSE | TRUE | TRUE | FALSE | FALSE | FALSE | FALSE
40 | Project code | 0xF103 | FALSE | FALSE | TRUE | TRUE | FALSE | FALSE | FALSE | FALSE
41 | Date of last programming | 0xF104 | TRUE | TRUE | TRUE | FALSE | FALSE | FALSE | FALSE | FALSE
42 | Service Reminder reset | 0xF180 | FALSE | FALSE | FALSE | FALSE | FALSE | FALSE | TRUE | TRUE
43 | SW BOM ID | 0xF183 | FALSE | FALSE | FALSE | FALSE | FALSE | FALSE | TRUE | TRUE
44 | Checksum calculated | 0xF1A1 | FALSE | FALSE | FALSE | FALSE | FALSE | TRUE | FALSE | FALSE
|  |  | FALSE | FALSE | FALSE | FALSE | FALSE | FALSE | FALSE | FALSE
|  |  | FALSE | FALSE | FALSE | FALSE | FALSE | FALSE | FALSE | FALSE
|  |  | FALSE | FALSE | FALSE | FALSE | FALSE | FALSE | FALSE | FALSE
|  |  | FALSE | FALSE | FALSE | FALSE | FALSE | FALSE | FALSE | FALSE
|  |  | FALSE | FALSE | FALSE | FALSE | FALSE | FALSE | FALSE | FALSE
|  |  | FALSE | FALSE | FALSE | FALSE | FALSE | FALSE | FALSE | FALSE
|  |  | FALSE | FALSE | FALSE | FALSE | FALSE | FALSE | FALSE | FALSE
|  |  | FALSE | FALSE | FALSE | FALSE | FALSE | FALSE | FALSE | FALSE
|  |  | FALSE | FALSE | FALSE | FALSE | FALSE | FALSE | FALSE | FALSE
|  |  | FALSE | FALSE | FALSE | FALSE | FALSE | FALSE | FALSE | FALSE
|  |  | FALSE | FALSE | FALSE | FALSE | FALSE | FALSE | FALSE | FALSE
|  |  | FALSE | FALSE | FALSE | FALSE | FALSE | FALSE | FALSE | FALSE
|  |  | FALSE | FALSE | FALSE | FALSE | FALSE | FALSE | FALSE | FALSE
|  |  | FALSE | FALSE | FALSE | FALSE | FALSE | FALSE | FALSE | FALSE
|  |  | FALSE | FALSE | FALSE | FALSE | FALSE | FALSE | FALSE | FALSE
|  |  | FALSE | FALSE | FALSE | FALSE | FALSE | FALSE | FALSE | FALSE
|  |  | FALSE | FALSE | FALSE | FALSE | FALSE | FALSE | FALSE | FALSE
|  |  | FALSE | FALSE | FALSE | FALSE | FALSE | FALSE | FALSE | FALSE
|  |  | FALSE | FALSE | FALSE | FALSE | FALSE | FALSE | FALSE | FALSE
|  |  | FALSE | FALSE | FALSE | FALSE | FALSE | FALSE | FALSE | FALSE
|  |  | FALSE | FALSE | FALSE | FALSE | FALSE | FALSE | FALSE | FALSE
|  |  | FALSE | FALSE | FALSE | FALSE | FALSE | FALSE | FALSE | FALSE
|  |  | FALSE | FALSE | FALSE | FALSE | FALSE | FALSE | FALSE | FALSE
|  |  | FALSE | FALSE | FALSE | FALSE | FALSE | FALSE | FALSE | FALSE
|  |  | FALSE | FALSE | FALSE | FALSE | FALSE | FALSE | FALSE | FALSE
|  |  | FALSE | FALSE | FALSE | FALSE | FALSE | FALSE | FALSE | FALSE
|  |  | FALSE | FALSE | FALSE | FALSE | FALSE | FALSE | FALSE | FALSE
|  |  | FALSE | FALSE | FALSE | FALSE | FALSE | FALSE | FALSE | FALSE
|  |  | FALSE | FALSE | FALSE | FALSE | FALSE | FALSE | FALSE | FALSE
|  |  | FALSE | FALSE | FALSE | FALSE | FALSE | FALSE | FALSE | FALSE
|  |  | FALSE | FALSE | FALSE | FALSE | FALSE | FALSE | FALSE | FALSE
|  |  | FALSE | FALSE | FALSE | FALSE | FALSE | FALSE | FALSE | FALSE
|  |  | FALSE | FALSE | FALSE | FALSE | FALSE | FALSE | FALSE | FALSE
|  |  | FALSE | FALSE | FALSE | FALSE | FALSE | FALSE | FALSE | FALSE
|  |  | FALSE | FALSE | FALSE | FALSE | FALSE | FALSE | FALSE | FALSE
|  |  | FALSE | FALSE | FALSE | FALSE | FALSE | FALSE | FALSE | FALSE

## Communication control Service
Request Message |  |  | Message Length: 3 Bytes
Byte number | Value (Hex) | Parameter Name
1 | 28 | Service ID: Communication Control
2 | xx | Sub-function
01: Disable the CAN Transmission
00: Enable the CAN Transmission
3 | xx | Message type
01: Normal Communication Messages (used now)
02: Network Management communication messages
03: Both type of messages
Positive Response Message |  |  | Message Length: 3 Bytes
Byte number | Value (Hex) | Parameter Name
1 | 68 | Response ID: Communication Control
2 | xx | Requested Sub-function
3 | xx | Message type requested
Note: Communication control Service needs to be addressed only in the Application Software.

## Live parameters
Live parameters implemented in VCU. | [8 empty] | Live parameters implemented in iVCU. | [9 empty] | ABS Live parameters |  |  | Cluster Live parameters
S. No. | $ DID | Live Data Description | No.of Bytes (Hexadecimal) | Conversion to Format | Scaling Factor | Offset | Unit | Remarks | S. No. | $ DID | Live Data Description | No.of Bytes (Hexadecimal) | Conversion to Format | Scaling Factor | Offset | Unit | Remarks | Bit Size | S. No. | $ DID | Live Data Description | S. No. | $ DID | Live Data Description | No.of Bytes (Hexadecimal) | Conversion to Format | Scaling Factor | Offset | Unit | Remarks
1 | 0x0101 | Motor RPM | 2 | Decimal | 1 | 0 | RPM |  | 1 | 0x0601 | Battery Enable request | 1 | Decimal | 1 | 0 | - | 0 - No req, 1- Discharge req, 2 -Charge_req | 2 | 1 | 0x0502 | ECU Input signals (1) | 1 | 0x0301 | Read TPMS config status | 1 | Decimal | - | 0 | - | 0 - Not Configured, 1 - Both Configured, 2 - Front Configured, 3 - Rear Configured
2 | 0x0102 | Vehicle Speed Kmph | 2 | Decimal | 0.0078125 | 0 | KMPH |  | 2 | 0x0602 | Aux_Relay_status | 1 | Decimal | 1 | 0 | - | 0 - Relay off , 1 - Relay on , 2 - Relay failed , 3 - Relay fail_with_en_command | 2 | 2 | 0x0503 | ECU Input signals (2) | 2 | 0x0302 | Read battery voltage level front tyre/ front left tyre | 2 | Decimal | 0.1 | 0 | mV | -
3 | 0x0103 | TPS (%) | 1 | Decimal | 1 | 0 | Percentage |  | 3 | 0x0603 | Load Relay Status | 1 | Decimal | 1 | 0 | - | 0 - Relay off , 1 - Relay on , 2 - Relay failed , 3 - Relay fail_with_en_command | 2 | 3 | 0x05F8 | ABSOFF History Data | 3 | 0x0303 | Read battery voltage level front right tyre | 2 | Decimal | 0.1 | 0 | mV | -
4 | 0x0104 | Battery Voltage | 1 | Decimal | 60/255 | 0 | Volt |  | 4 | 0x0604 | Precharge cont status | 1 | Decimal | 1 | 0 | - | 0 - Relay off , 1 - Relay on , 2 - Relay failed , 3 - Relay fail_with_en_command | 2 | 4 | 0x05F9 | Flash History Data | 4 | 0x0304 | Read battery voltage level rear tyre/ rear left tyre | 2 | Decimal | 0.1 | 0 | mV | -
5 | 0x0105 | Battery Charging Current (consolidated) | 1 | Decimal | 45/255 | 0 | Ampere |  | 5 | 0x06 | main cont status | 1 | Decimal | 1 | 0 | - | 0 - Relay off , 1 - Relay on , 2 - Relay failed , 3 - Relay fail_with_en_command | 2 | 5 | 0x05FA | Process Data | 5 | 0x0305 | Read battery voltage level rear right tyre | 2 | Decimal | 0.1 | 0 | mV | -
6 | 0x0107 | Drive Mode Status | 1 | Decimal | 1 | 0 | - |  | 6 | 0x0606 | Precharge Status | 1 | Decimal | 1 | 0 | - | 0 - No_precharge , 1 - Precharge_in_process , 2 - Precharge_complete , 3 - Precharge_fail | 2 | 6 | 0x05FD | FSW Validity Check | 6 | 0x0306 | Read front tyre/ front left tyre pressure in psi | 1 | Decimal | 1 | 0 | PSI | -
7 | 0x0109 | Brake Status | 1 | Decimal | 1 | 0 | - | 1: Brake Applied, 0: Brake not Applied | 7 | 0x0607 | Side stand status | 1 | Decimal | 1 | 0 | - | 0 - No stand, 1 - half stand , 2 - full stand , 3 - error | 2 | 7 | 0x0509 | Pressure sensor signal | 7 | 0x0307 | Read front right tyre pressure in psi | 1 | Decimal | 1 | 0 | PSI | -
8 | 0x010A | Side Stand Status | 1 | Decimal | 1 | 0 | - | 1: Side stand Applied, 0: Side stand not Applied | 8 | 0x0608 | Regen number | 1 | Decimal | 1 | 0 | - | 0 - 5 | 3 | 8 | 0x05FF | Variant Data | 8 | 0x0308 | Read rear tyre/ rear left tyre pressure in psi | 1 | Decimal | 1 | 0 | PSI | -
9 | 0x010B | Regeneration Status | 1 | Decimal | 1 | 0 | - | 1: In Regen, 0: Not in Regen | 9 | 0x0609 | Regen Enable | 1 | Decimal | 1 | 0 | - | 0 - No Regen , 1 - Regen on , 2 - Regen failed , 3 - Regen disabled | 2 | 9 | 0x0507 | IMU Sensor Status | 9 | 0x0309 | Read rear right tyre pressure in psi | 1 | Decimal | 1 | 0 | PSI | -
10 | 0x010C | Motor Temperature | 1 | Decimal | 1 | 0 | Deg C |  | 10 | 0x060A | iVCU state | 1 | Decimal | 1 | 0 | - | 0 - IVCU_standby, 1 - IVCU_PWR_ON , 2 - IVCU_IDLE , 3 - IVCU_RUN , 4 - IVCU_GRID_CHARGING , 5 - IVCU_DISABLED , 6 - IVCU_LIMPHOME | 3 | 10 | 0x0508 | EOL Lean angle data
11 | 0x0114 | Battery Current BA | 1 | Decimal | 0.353 | -14.8 | Amps | Negative value == Charging Current (At this time show discharging current as zero) Positive value == Discharging Current (At this time show charging current as zero) | 11 | 0x060B | Drive mode | 1 | Decimal | 1 | 0 | - | 0 - IDLE , 1 - ECO_MODE , 2 - STREET_MODE, 3 - POWER_MODE , 4 - USER_MODE , 5 - PARK_MODE | 3 | 11 | 0x05F1 | EOL Mode
12 | 0x0115 | Battery Current BB | 1 | Decimal | 0.353 | -14.8 | Amps | Same as above | 12 | 0x060C | Speed | 1 | Decimal | 1 | 0 | KMPH | 0 to 255 Kmph | 8 | 12 | 0x05F2 | EOL Expected Lean angle
13 | 0x0116 | Battery Current BC | 1 | Decimal | 0.353 | -14.8 | Amps | Same as above | 13 | 0x060D | TPS_1 | 1 | Decimal | 1 | -27 | Percentage | -27% to 100% | 8 | 13 | 0x05F3 | EOL Expected Lean angle
14 | 0x0117 | Battery Current BD | 1 | Decimal | 0.353 | -14.8 | Amps | Same as above | 14 | 0x060E | Tps_2 | 1 | Decimal | 1 | -27 | Percentage | -27% to 100% | 8 | 14 | 0x05F4 | VIN
15 | 0x0118 | Battery Current BE | 1 | Decimal | 0.353 | -14.8 | Amps | Same as above | 15 | 0x060F | Front brake | 1 | Decimal | 1 | 0 | Percentage | 0 to 100% | 8 | 15 | 0x05F5 | Station Stamp
16 | 0x0119 | Battery Current BF | 1 | Decimal | 0.353 | -14.8 | Amps | Same as above | 16 | 0x0610 | Rear Brake | 1 | Decimal | 1 | 0 | Percentage | 0 to 100% | 8
17 | 0x011A | Battery Current BG | 1 | Decimal | 0.353 | -14.8 | Amps | Same as above | 17 | 0x0611 | TPS | 1 | Decimal | 1 | 27 | Percentage | -27% to 100% | 8
18 | 0x011B | Battery Current BH | 1 | Decimal | 0.353 | -14.8 | Amps | Same as above | 18 | 0x0612 | iVCU Temp | 1 | Decimal | 1 | -40 | Deg C | -40 to 215 deg C | 8
19 | 0x011C | Battery Current BI | 1 | Decimal | 0.353 | -14.8 | Amps | Same as above | 19 | 0x0613 | Motor Temp | 1 | Decimal | 1 | -40 | Deg C | -40 to 215 deg C | 8
20 | 0x011D | Battery Current BJ | 1 | Decimal | 0.353 | -14.8 | Amps | Same as above | 20 | 0x0614 | Charger Status | 1 | Decimal | 1 | 0 | - | 0-No_connection, 1 - Connection_ n_charge, 2 - full_charge, 3- Error , 4-Connection_ no_charge | 3
21 | 0x011E | Battery Current BK | 1 | Decimal | 0.353 | -14.8 | Amps | Same as above | 21 | 0x0615 | Calib status | 1 | Decimal | 1 | 0 | - | 0 - Theta_ calibration_ not_done , 1 - Theta_Calibration_ done | 3
22 | 0x011F | Battery Current BL | 1 | Decimal | 0.353 | -14.8 | Amps | Same as above | 22 | 0x0616 | Seat unlock status | 1 | Decimal | 1 | 0 | - | 0 - Locked , 1 - Unlocked , 2 - Lock_Failed , 3 - Unlock_Failed | 2
23 | 0x0120 | Battery Current BM | 1 | Decimal | 0.353 | -14.8 | Amps | Same as above | 23 | 0x0617 | Ext_5V_en_status | 1 | Decimal | 1 | 0 | - | 0-both dis, 1- ldo1 en , 2, ldo2 en, 3- both en , 4- ldo1 error, 5-ldo2 eorr | 3
24 | 0x0121 | Battery Current BN | 1 | Decimal | 0.353 | -14.8 | Amps | Same as above | 24 | 0x0618 | Handlebar_status | 1 | Decimal | 1 | 0 | - | 0 - Locked , 1 - Unlocked , 2 - Lock_Failed , 3 - Unlock_Failed | 2
25 | 0x0122 | Battery Current BO | 1 | Decimal | 0.353 | -14.8 | Amps | Same as above | 25 | 0x0619 | Charge lid lock status | 1 | Decimal | 1 | 0 | - | 0 - locked , 1 - Unlocked , 2 - Lock_Failed , 3 - Unlock_Failed | 2
26 | 0x0123 | SOC of Battery (Consolidated) | 1 | Decimal | 1 | 0 | Percentage | 0 – 100 | 26 | 0x061B | Hill_A_state | 1 | Decimal | 1 | 0 | - | 0 - No_assist , 1 - Up_hill_assist , 2 - Down_hill_assist , 3 - Hill_assist_Fail | 2
27 | 0x0124 | SOH of Battery BA | 1 | Decimal | 1 | 0 | Percentage | 0 – 100 | 27 | 0x061C | Cruise_State | 1 | Decimal | 1 | 0 | - | 0 - No_cruise , 1 - Cruise_run_fail , 2 - Cruise_standby, 3 - Cruise_active , 4 - Cruise_disabled | 3
28 | 0x0125 | SOH of Battery BB | 1 | Decimal | 1 | 0 | Percentage | 0 – 100 | 28 | 0x061D | Disable clause | 1 | Decimal | 1 | 0 | - | check iVCU_disable_clause_matrix | 5
29 | 0x0126 | SOH of Battery BC | 1 | Decimal | 1 | 0 | Percentage | 0 – 100 | 29 | 0x061E | Drive enable | 1 | Decimal | 1 | 0 | - | 0 -Disable , 1 - Enable | 1
30 | 0x0127 | SOH of Battery BD | 1 | Decimal | 1 | 0 | Percentage | 0 – 100 | 30 | 0x061F | Power ON sw | 1 | Decimal | 1 | 0 | - | 0 - OFF , 1 -ON | 1
31 | 0x0128 | SOH of Battery BE | 1 | Decimal | 1 | 0 | Percentage | 0 – 100 | 31 | 0x0620 | Logo Lamp Status | 1 | Decimal | 1 | 0 | - | 0 - OFF , 1 -ON , 2 - Failed | 2
32 | 0x0129 | SOH of Battery BF | 1 | Decimal | 1 | 0 | Percentage | 0 – 100 | 32 | 0x0621 | UB Lamp Status | 2 | Decimal | 1 | 0 | - | 0 - OFF , 1 -ON , 2 - Failed | 2
33 | 0x012A | SOH of Battery BG | 1 | Decimal | 1 | 0 | Percentage | 0 – 100 | 33 | 0x0622 | Kill switch | 1 | Decimal | 1 | 0 | - | 0 - OFF , 1 -ON | 1
34 | 0x012B | SOH of Battery BH | 1 | Decimal | 1 | 0 | Percentage | 0 – 100 | 34 | 0x0623 | Drive enable switch | 1 | Decimal | 1 | 0 | - | 0 - OFF , 1 -ON , 2 - Failed | 1
35 | 0x012C | SOH of Battery BI | 1 | Decimal | 1 | 0 | Percentage | 0 – 100 | 35 | 0x0624 | Tail Lamp Status | 1 | Decimal | 1 | 0 | - | 0 - OFF , 1 -ON , 2 - Failed | 2
36 | 0x012D | SOH of Battery BJ | 1 | Decimal | 1 | 0 | Percentage | 0 – 100 | 36 | 0x0625 | Brake lamp status | 1 | Decimal | 1 | 0 | - | 0 - OFF , 1 -ON | 2
37 | 0x012E | SOH of Battery BK | 1 | Decimal | 1 | 0 | Percentage | 0 – 100 | 37 | 0x0626 | Hazard switch | 1 | Decimal | 1 | 0 | - | 0 - OFF , 1 - ON | 1
38 | 0x012F | SOH of Battery BL | 1 | Decimal | 1 | 0 | Percentage | 0 – 100 | 38 | 0x0627 | Park switch | 1 | Decimal | 1 | 0 | - | 0 - OFF , 1 - ON | 1
39 | 0x0130 | SOH of Battery BM | 1 | Decimal | 1 | 0 | Percentage | 0 – 100 | 39 | 0x0628 | Mode switch | 1 | Decimal | 1 | 0 | - | 0 - OFF , 1 - ON | 1
40 | 0x0131 | SOH of Battery BN | 1 | Decimal | 1 | 0 | Percentage | 0 – 100 | 40 | 0x0629 | Charging type | 1 | Decimal | 1 | 0 | - | 0 - No_charging , 1 - Normal_charging , 2 -Custom_charging , 3 - Fast_charging | 2
41 | 0x0132 | SOH of Battery BO | 1 | Decimal | 1 | 0 | Percentage | 0 – 100 | 41 | 0x062A | Authentication status | 1 | Decimal | 1 | 0 | - | 0 - No auth, 1- ok, 2 - Processing ,3- fail | 2
42 | 0x0133 | SOH of Battery Consolidated | 1 | Decimal | 1 | 0 | Percentage | 0 – 100 | 42 | 0x062B | ECU Validity | 1 | Decimal | 1 | 0 | - | 0- Not valid, 1- valid | 1
43 | 0x0134 | Temperature of Battery BA | 1 | Decimal | 1 | 0 | Deg C | 0(-127DegC) to 255(+128DegC) | 43 | 0x062C | Charger polarity | 1 | Decimal | 1 | 0 | - | 0 - No_charger , 1 - Charger_connected/Positive_polarity ,2 - Charger_connected/Reverse_polarity | 1
44 | 0X0135 | Temperature of Battery BB | 1 | Decimal | 1 | 0 | Deg C | 0(-127DegC) to 255(+128DegC) | 44 | 0x062D | Direction | 1 | Decimal | 1 | 0 | - | 0-neutral, 1-forward, 2-reverse, 3 -error | 2
45 | 0X0136 | Temperature of Battery BC | 1 | Decimal | 1 | 0 | Deg C | 0(-127DegC) to 255(+128DegC) | 45 | 0x062E | DC Positive relay status | 1 | Decimal | 1 | 0 | - | 0 - Relay off , 1 - Relay on , 2 - Relay failed , 3 - Relay fail_with_en_command | 2
46 | 0X0137 | Temperature of Battery BD | 1 | Decimal | 1 | 0 | Deg C | 0(-127DegC) to 255(+128DegC) | 46 | 0x062F | DC Negative relay status | 1 | Decimal | 1 | 0 | - | 0 - Relay off , 1 - Relay on , 2 - Relay failed , 3 - Relay fail_with_en_command | 2
47 | 0X0138 | Temperature of Battery BE | 1 | Decimal | 1 | 0 | Deg C | 0(-127DegC) to 255(+128DegC) | 47 | 0x0630 | Charge lid LED status | 1 | Decimal | 1 | 0 | - | 0 - OFF , 1 -ON , 2 - Failed | 2
48 | 0X0139 | Temperature of Battery BF | 1 | Decimal | 1 | 0 | Deg C | 0(-127DegC) to 255(+128DegC) | 48 | 0x0631 | Consolidated Battery discharge current | 2 | Decimal | 1 | -200 | Amps | -200 to 823 A | 10
49 | 0X013A | Temperature of Battery BG | 1 | Decimal | 1 | 0 | Deg C | 0(-127DegC) to 255(+128DegC) | 49 | 0x0632 | Supply_12V | 2 | Decimal | 1/100 | 0 | Volts | 0 - 25.50 V | 12
50 | 0X013B | Temperature of Battery BH | 1 | Decimal | 1 | 0 | Deg C | 0(-127DegC) to 255(+128DegC) | 50 | 0x0633 | Motor rpm | 2 | Decimal | 1 | -10000 | RPM | -10000 to 22765 rpm | 15
51 | 0X013C | Temperature of Battery BI | 1 | Decimal | 1 | 0 | Deg C | 0(-127DegC) to 255(+128DegC) | 51 | 0x0634 | Max torque | 2 | Decimal | 1/10 | 0 | Nm | 0 to 102.3 Nm | 10
52 | 0X013D | Temperature of Battery BJ | 1 | Decimal | 1 | 0 | Deg C | 0(-127DegC) to 255(+128DegC) | 52 | 0x0635 | T_ref | 2 | Decimal | 1/10 | -102 | Nm | -102 to 102.7 Nm | 11
53 | 0X013E | Temperature of Battery BK | 1 | Decimal | 1 | 0 | Deg C | 0(-127DegC) to 255(+128DegC) | 53 | 0x0636 | DC Voltage | 2 | Decimal | 1 | 0 | - | 0 to 1023 V | 10
54 | 0X013F | Temperature of Battery BL | 1 | Decimal | 1 | 0 | Deg C | 0(-127DegC) to 255(+128DegC) | 54 | 0x0637 | I_Bat | 2 | Decimal | 1 | -200 | Amps | -200 to 823 A | 10
55 | 0X0140 | Temperature of Battery BM | 1 | Decimal | 1 | 0 | Deg C | 0(-127DegC) to 255(+128DegC) | 55 | 0x0638 | i_phase _R | 2 | Decimal | 1/10 | -819 | Amps | -819 to 819.4 A | 14
56 | 0X0141 | Temperature of Battery BN | 1 | Decimal | 1 | 0 | Deg C | 0(-127DegC) to 255(+128DegC) | 56 | 0x0639 | i_phase_Y | 2 | Decimal | 1/10 | -819 | Amps | -819 to 819.4 A | 14
57 | 0X0142 | Temperature of Battery BO | 1 | Decimal | 1 | 0 | Deg C | 0(-127DegC) to 255(+128DegC) | 57 | 0x063A | I_Regen_limit | 1 | Decimal | 1 | 0 | Amps | 0 to 255 A | 8
58 | 0X0143 | Temperature of Battery consolidated | 1 | Decimal | 1 | 0 | Deg C | 0(-127DegC) to 255(+128DegC) | 58 | 0x063B | Int_sensor_supply | 1 | Decimal | 1/20 | 0 | Volts | 0 to 12.75 V | 8
59 | 0X0145 | Battery Discharging Current Consolidated | 1 | Decimal | 130/255 | 0 | Amps | Discharging current = (converted value)*130/255 A | 59 | 0x063C | GDU_Supply | 2 | Decimal | 1/100 | 0 | Volts | 0 to 25.50 V | 12
60 | 0X0146 | SOC of Battery BA | 1 | Decimal | 1 | 0 | Percentage | 0 – 100 | 60 | 0x063D | Roll angle | 2 | Decimal | 0.01 | 0 | Deg | -163 to 163 deg, Data Type: Signed (1st bit will be denoting the sign 0:Positive, 1:Negative) | 15
61 | 0X0147 | SOC of Battery BB | 1 | Decimal | 1 | 0 | Percentage | 0 – 100 | 61 | 0x063E | Pitch angle | 2 | Decimal | 0.01 | 0 | Deg | -163 to 163 deg, Data Type: Signed (1st bit will be denoting the sign 0:Positive, 1:Negative) | 15
62 | 0X0148 | SOC of Battery BC | 1 | Decimal | 1 | 0 | Percentage | 0 – 100 | 62 | 0x063F | Resolver position | 2 | Decimal | 1 | 0 | Count | 0 to 4095 | 12
63 | 0X0149 | SOC of Battery BD | 1 | Decimal | 1 | 0 | Percentage | 0 – 100 | 63 | 0x0640 | Charging current | 1 | Decimal | 1 | 0 | Amps | 0 to 255 A | 8
64 | 0X014A | SOC of Battery BE | 1 | Decimal | 1 | 0 | Percentage | 0 – 100
65 | 0X014B | SOC of Battery BF | 1 | Decimal | 1 | 0 | Percentage | 0 – 100
66 | 0X014C | SOC of Battery BG | 1 | Decimal | 1 | 0 | Percentage | 0 – 100
67 | 0X014D | SOC of Battery BH | 1 | Decimal | 1 | 0 | Percentage | 0 – 100
68 | 0X014E | SOC of Battery BI | 1 | Decimal | 1 | 0 | Percentage | 0 – 100
69 | 0X014F | SOC of Battery BJ | 1 | Decimal | 1 | 0 | Percentage | 0 – 100
70 | 0X0150 | SOC of Battery BK | 1 | Decimal | 1 | 0 | Percentage | 0 – 100
71 | 0X0151 | SOC of Battery BL | 1 | Decimal | 1 | 0 | Percentage | 0 – 100
72 | 0X0152 | SOC of Battery BM | 1 | Decimal | 1 | 0 | Percentage | 0 – 100
73 | 0X0153 | SOC of Battery BN | 1 | Decimal | 1 | 0 | Percentage | 0 – 100
74 | 0X0154 | SOC of Battery BO | 1 | Decimal | 1 | 0 | Percentage | 0 – 100
75 | 0x015A | Parking Mode | 1 | Decimal | 1 | 0 | - | 1: Parking mode, 0: Normal mode
76 | 0x015B | Cluster Software Version | 1 | Hexadecimal | 1 | 0 | - | ASCII Format
77 | 0x015C | Odometer Reading | 3 | Decimal | 0.1 | 0 | km | Odometer reading1 = Lower byte (LSB) Odometer reading2 = Middle byte Odometer reading3 = MSB
78 | 0x015F | MCU Brake Status | 1 | Decimal | 1 | 0 | - | 1: Brake Applied, 0: Brake not Applied
79 | 0x016B | Vehicle/Speed Mode Status | 1 | Decimal | 1 | 0 | - | 0 = Vehicle in Idle Mode 1 = Vehicle in Eco Mode 2 = Vehicle in Power Mode 4 = Vehicle in Park Assist forward Mode 5 = Vehicle in Park Assist Reverse Mode
80 | 0x016C | MCU Temperature | 1 | Decimal | 1 | -40 | Deg C | Unsigned value (Unit: 1inc / 1degC)
81 | 0x016D | MCU Phase Current | 2 | Decimal | 1 | 0 | Amps
82 | 0x016E | MCU SW version | 3 | Hexadecimal | 1 | 0 | -
83 | 0x016F | BMS Battery-A SW | 1 | Hexadecimal | 1 | 0 | -
84 | 0x0170 | BMS Battery-B SW | 1 | Hexadecimal | 1 | 0 | -
85 | 0x0171 | BMS Battery-C SW | 1 | Hexadecimal | 1 | 0 | -
86 | 0x0172 | Battery Voltage BA | 1 | Decimal | 60/255 | 0 | Volts | 0(0V) to 255 (60V)
87 | 0x0173 | Battery Voltage BB | 1 | Decimal | 60/255 | 0 | Volts | 0(0V) to 255 (60V)
88 | 0x0174 | Battery Voltage BC | 1 | Decimal | 60/255 | 0 | Volts | 0(0V) to 255 (60V)
89 | 0x0175 | Battery Voltage BD | 1 | Decimal | 60/255 | 0 | Volts | 0(0V) to 255 (60V)
90 | 0x0176 | Battery Voltage BE | 1 | Decimal | 60/255 | 0 | Volts | 0(0V) to 255 (60V)
91 | 0x0177 | Battery Voltage BF | 1 | Decimal | 60/255 | 0 | Volts | 0(0V) to 255 (60V)
92 | 0x0178 | Battery Voltage BG | 1 | Decimal | 60/255 | 0 | Volts | 0(0V) to 255 (60V)
93 | 0x0179 | Battery Voltage BH | 1 | Decimal | 60/255 | 0 | Volts | 0(0V) to 255 (60V)
94 | 0x017A | Battery Voltage BI | 1 | Decimal | 60/255 | 0 | Volts | 0(0V) to 255 (60V)
95 | 0x017B | Battery Voltage BJ | 1 | Decimal | 60/255 | 0 | Volts | 0(0V) to 255 (60V)
96 | 0x017C | Battery Voltage BK | 1 | Decimal | 60/255 | 0 | Volts | 0(0V) to 255 (60V)
97 | 0x017D | Battery Voltage BL | 1 | Decimal | 60/255 | 0 | Volts | 0(0V) to 255 (60V)
98 | 0x017E | Battery Voltage BM | 1 | Decimal | 60/255 | 0 | Volts | 0(0V) to 255 (60V)
99 | 0x017F | Battery Voltage BN | 1 | Decimal | 60/255 | 0 | Volts | 0(0V) to 255 (60V)
100 | 0x0180 | Battery Voltage BO | 1 | Decimal | 60/255 | 0 | Volts | 0(0V) to 255 (60V)
101 | 0x01F9 | Ignition Status | 1 | Decimal | 1 | 0 | - | 1: Ignition ON, 0: Ignition OFF
102 | 0x01FA | BMS_batteryA_min_Temp | 1 | Decimal | 1 | 0 | Deg C
103 | 0x01FB | BMS_batteryB_min_Temp | 1 | Decimal | 1 | 0 | Deg C
104 | 0x01FC | BMS_batteryC_min_Temp | 1 | Decimal | 1 | 0 | Deg C
105 | 0x01FF | BMS_batteryA_max_Temp | 1 | Decimal | 1 | 0 | Deg C
106 | 0x0200 | BMS_batteryB_max_Temp | 1 | Decimal | 1 | 0 | Deg C
107 | 0x0201 | BMS_batteryC_max_Temp | 1 | Decimal | 1 | 0 | Deg C
108 | 0x0203 | BMS_batteryA_Cell1_Volt | 2 | Decimal | 1 | 0 | milli-Volts
109 | 0x0204 | BMS_batteryB_Cell1_Volt | 2 | Decimal | 1 | 0 | milli-Volts
110 | 0x0205 | BMS_batteryC_Cell1_Volt | 2 | Decimal | 1 | 0 | milli-Volts
111 | 0x0207 | BMS_batteryA_Cell2_Volt | 2 | Decimal | 1 | 0 | milli-Volts
112 | 0x0208 | BMS_batteryB_Cell2_Volt | 2 | Decimal | 1 | 0 | milli-Volts
113 | 0x0209 | BMS_batteryC_Cell2_Volt | 2 | Decimal | 1 | 0 | milli-Volts
114 | 0x020B | BMS_batteryA_Cell3_Volt | 2 | Decimal | 1 | 0 | milli-Volts
115 | 0x020C | BMS_batteryB_Cell3_Volt | 2 | Decimal | 1 | 0 | milli-Volts
116 | 0x020D | BMS_batteryC_Cell3_Volt | 2 | Decimal | 1 | 0 | milli-Volts
117 | 0x020F | BMS_batteryA_Cell4_Volt | 2 | Decimal | 1 | 0 | milli-Volts
118 | 0x0210 | BMS_batteryB_Cell4_Volt | 2 | Decimal | 1 | 0 | milli-Volts
119 | 0x0211 | BMS_batteryC_Cell4_Volt | 2 | Decimal | 1 | 0 | milli-Volts
120 | 0x0213 | BMS_batteryA_Cell5_Volt | 2 | Decimal | 1 | 0 | milli-Volts
121 | 0x0214 | BMS_batteryB_Cell5_Volt | 2 | Decimal | 1 | 0 | milli-Volts
122 | 0x0215 | BMS_batteryC_Cell5_Volt | 2 | Decimal | 1 | 0 | milli-Volts
123 | 0x0217 | BMS_batteryA_Cell6_Volt | 2 | Decimal | 1 | 0 | milli-Volts
124 | 0x0218 | BMS_batteryB_Cell6_Volt | 2 | Decimal | 1 | 0 | milli-Volts
125 | 0x0219 | BMS_batteryC_Cell6_Volt | 2 | Decimal | 1 | 0 | milli-Volts
126 | 0x021B | BMS_batteryA_Cell7_Volt | 2 | Decimal | 1 | 0 | milli-Volts
127 | 0x021C | BMS_batteryB_Cell7_Volt | 2 | Decimal | 1 | 0 | milli-Volts
128 | 0x021D | BMS_batteryC_Cell7_Volt | 2 | Decimal | 1 | 0 | milli-Volts
129 | 0x021F | BMS_batteryA_Cell8_Volt | 2 | Decimal | 1 | 0 | milli-Volts
130 | 0x0220 | BMS_batteryB_Cell8_Volt | 2 | Decimal | 1 | 0 | milli-Volts
131 | 0x0221 | BMS_batteryC_Cell8_Volt | 2 | Decimal | 1 | 0 | milli-Volts
132 | 0x0223 | BMS_batteryA_Cell9_Volt | 2 | Decimal | 1 | 0 | milli-Volts
133 | 0x0224 | BMS_batteryB_Cell9_Volt | 2 | Decimal | 1 | 0 | milli-Volts
134 | 0x0225 | BMS_batteryC_Cell9_Volt | 2 | Decimal | 1 | 0 | milli-Volts
135 | 0x0227 | BMS_batteryA_Cell10_Volt | 2 | Decimal | 1 | 0 | milli-Volts
136 | 0x0228 | BMS_batteryB_Cell10_Volt | 2 | Decimal | 1 | 0 | milli-Volts
137 | 0x0229 | BMS_batteryC_Cell10_Volt | 2 | Decimal | 1 | 0 | milli-Volts
138 | 0x022B | BMS_batteryA_Cell11_Volt | 2 | Decimal | 1 | 0 | milli-Volts
139 | 0x022C | BMS_batteryB_Cell11_Volt | 2 | Decimal | 1 | 0 | milli-Volts
140 | 0x022D | BMS_batteryC_Cell11_Volt | 2 | Decimal | 1 | 0 | milli-Volts
141 | 0x022F | BMS_batteryA_Cell12_Volt | 2 | Decimal | 1 | 0 | milli-Volts
142 | 0x0230 | BMS_batteryB_Cell12_Volt | 2 | Decimal | 1 | 0 | milli-Volts
143 | 0x0231 | BMS_batteryC_Cell12_Volt | 2 | Decimal | 1 | 0 | milli-Volts
144 | 0x0233 | BMS_batteryA_Cell13_Volt | 2 | Decimal | 1 | 0 | milli-Volts
145 | 0x0234 | BMS_batteryB_Cell13_Volt | 2 | Decimal | 1 | 0 | milli-Volts
146 | 0x0235 | BMS_batteryC_Cell13_Volt | 2 | Decimal | 1 | 0 | milli-Volts
147 | 0x0237 | BMS_batteryA_Cell14_Volt | 2 | Decimal | 1 | 0 | milli-Volts
148 | 0x0238 | BMS_batteryB_Cell14_Volt | 2 | Decimal | 1 | 0 | milli-Volts
149 | 0x0239 | BMS_batteryC_Cell14_Volt | 2 | Decimal | 1 | 0 | milli-Volts
150 | 0x023B | BMS_batteryA_Max_Dischrg_Cur | 1 | Decimal | 1 | 0 | Amps
151 | 0x023C | BMS_batteryB_Max_Dischrg_Cur | 1 | Decimal | 1 | 0 | Amps
152 | 0x023D | BMS_batteryC_Max_Dischrg_Cur | 1 | Decimal | 1 | 0 | Amps
153 | 0x023F | BMS_batteryA_Max_chrg_Cur | 1 | Decimal | 1 | 0 | Amps
154 | 0x0240 | BMS_batteryB_Max_chrg_Cur | 1 | Decimal | 1 | 0 | Amps
155 | 0x0241 | BMS_batteryC_Max_chrg_Cur | 1 | Decimal | 1 | 0 | Amps
156 | 0x0243 | BMS_batteryA_Warncodes | 1 | Decimal | 1 | 0 | -
157 | 0x0244 | BMS_batteryB_Warncodes | 1 | Decimal | 1 | 0 | -
158 | 0x0245 | BMS_batteryC_Warncodes | 1 | Decimal | 1 | 0 | -
159 | 0x0247 | BMS_batteryA_modes | 1 | Decimal | 1 | 0 | -
160 | 0x0248 | BMS_batteryB_modes | 1 | Decimal | 1 | 0 | -
161 | 0x0249 | BMS_batteryC_modes | 1 | Decimal | 1 | 0 | -
162 | 0x024C | Chrg_Ouptut_Current | 2 | Decimal | 1 | 0 | Amps
163 | 0x024D | Chrg_Ouptut_Voltage | 2 | Decimal | 1 | 0 | Volts
164 | 0x024E | Chrg_Demand_Voltage | 2 | Decimal | 1 | 0 | Volts
165 | 0x024F | Chrg_Temperature | 2 | Decimal | 1 | 0 | Deg C
166 | 0x0250 | Chrg_Fan | 2 | Decimal | 1 | 0 | -
167 | 0x0252 | DC_Bus_Current | 2 | Decimal | 1 | 0 | Amps
168 | 0x0253 | DC_Bus_Voltage | 2 | Decimal | 1 | 0 | Amps
169 | 0x0254 | Motor_Temperature | 2 | Decimal | 1 | 0 | Deg C
170 | 0x0255 | Energy_Consumption_ECO | 2 | Decimal | 1 | 0 | -
171 | 0x0256 | Energy_Consumption_POW | 2 | Decimal | 1 | 0 | -
172 | 0x0257 | Energy_Consumption_Powertrain | 2 | Decimal | 1 | 0 | -
173 | 0x0258 | DTE_ECO_mode | 2 | Decimal | 1 | 0 | km
174 | 0x0259 | DTE_Indicated | 2 | Decimal | 1 | 0 | km
175 | 0x025A | Distance_ECO | 2 | Decimal | 1 | 0 | km
176 | 0x025B | Distance_POW | 2 | Decimal | 1 | 0 | km
177 | 0x025C | Sidestand_fault | 1 | Decimal | 1 | 0 | -
178 | 0x025D | Charge_Status | 1 | Decimal | 1 | 0 | -
179 | 0x025E | Pre_Charge_Status | 1 | Decimal | 1 | 0 | -
180 | 0x025F | Motor_High_Temperature | 1 | Decimal | 1 | 0 | Deg C
181 | 0x0260 | MCU_High_Temperature | 1 | Decimal | 1 | 0 | Deg C
182 | 0x0261 | Battery_High_Temperature | 1 | Decimal | 1 | 0 | Deg C
183 | 0x0262 | Checksum_Value | 1 | Hexadecimal | 1 | 0 | -
184 | 0x100D | VCU_SW_Version | 6 | Hexadecimal | 1 | 0 | -
185 | 0x100E | VCU_HW_Version | 6 | Hexadecimal | 1 | 0 | -
186 | 0x100F | Battery Pack Count | 1 | Decimal | 1 | 0 | Count | Number of packs
187 | 0x1006 | NumberOfServices | 2 | Decimal | 1 | 0 | Count
188 | 0x10FF | Test_Stamp | 3 | Decimal | 1 | 0 | -
189 | 0X2A7 | BMS_ODO | 3 | Decimal | 0.1 | 0 | km | Odometer reading1 = Lower byte (LSB) Odometer reading2 = Middle byte Odometer reading3 = MSB
190 | 0X2A5 | CumulativeChargeEnergy | 3 | Decimal | 0.001 | 0 | KWh
191 | 0X2A6 | CumulativeDisChargeEnergy | 3 | Decimal | 0.001 | 0 | KWh

## Vendor Code
S.No | Supplier_Name | Supiler_Code
1 | SEDEMAC | 21360
2 | SGS | 21669
3 | Flextronics | 20430