## Sheet1
DTC Code | Description | DTC_Required
0x502100 | Control Unit Failure | FALSE
0x501900 | Valve Relay Fault | FALSE
0x505400 | Inlet Valve Failure | FALSE
0x505200 | Inlet Valve Failure | FALSE
0x504900 | Outlet Valve Failure | FALSE
0x504800 | Outlet Valve Failure | FALSE
0x505900 | UZ supply Voltage fault (Over - Voltage) | FALSE
0x505800 | UZ supply Voltage fault (Under - Voltage) | FALSE
0xE93100 | Net Over Voltage | FALSE
0xE93000 | Net Under Voltage | FALSE
0x501500 | Pump Motor Failure | FALSE
0x501600 | Pump Motor Supply Failure | FALSE
0x503300 | WSS ohmic Failure | FALSE
0x503100 | WSS ohmic Failure | FALSE
0x503400 | WSS plausibility failure | FALSE
0x503200 | WSS plausibility failure | FALSE
0x503600 | WSS short-term signal disturbance (Suspicious) | FALSE
0x503700 | WSS short-term signal disturbance (Suspicious) | FALSE
0x502400 | WSS generic failure | FALSE
0xE92200 | CAN Bus Off Failure | FALSE
0xE92100 | CAN Controller Generic Failure | FALSE
0xE92400 | Engine Frame Failure(IDs- 0x150, 0x170, 0x151, 0x352) | FALSE
0xE92400 | Engine Frame Failure( ID - 0x351) | FALSE
0xE92300 | Cluster Message Failure (ID - 0x120) | FALSE
0xE92600 | Cluster Message Failure (ID - 0x125) | FALSE
0xE92600 | Cluster Message Failure (ID - 0x550) | FALSE
0x520000 | Varient Out of Range / Varient Not Configured | FALSE
0x510000 | Varient Read Error | FALSE
0xE92500 | CAN Engine signal | FALSE
0xE93200 | CAN Gearsignal failure | FALSE
0x530100 | CC AxRange / CC Plausibility failure | FALSE