## Sheet1
DTC Code | DTC_Description | DTC_Required
C1013 | ABS Apply Solenoid Circuit Open or high Resistance REAR | FALSE
C1014 | ABS Release Solenoid Circuit Open or high Resistance REAR | FALSE
C1017 | ABS Apply Solenoid Circuit Open or high Resistance FRONT | FALSE
C1018 | ABS Release Solenoid Circuit Open or high Resistance FRONT | FALSE
C1019 | ABS ECU relay Fault | FALSE
C1025 | ABS Wheel Speed Difference too high | FALSE
C1035 | ABS Pump/Motor Failure | FALSE
C1042 | ABS Wheel Speed Intermitent FRONT | FALSE
C1043 | ABS Wheel Speed Circuit Open or Shorted FRONT | FALSE
C1044 | ABS Wheel Speed Intermitent REAR | FALSE
C1045 | ABS Wheel Speed Circuit Open or Shorted REAR | FALSE
C1052 | ABS Voltage Low | FALSE
C1053 | ABS Voltage High | FALSE
C1055 | ABS ECU Internal Fault | FALSE
C1057 | CAN Controller Generic Failure | FALSE
C1083 | Front Wheel Pressure sensor ohmic fault | FALSE
C1084 | Front Wheel Pressure sensor offset/test pulse/plausibility fault | FALSE
C1089 | External Supply for Pressure sensore failure | FALSE
C1092 | IMU wrong mounting failure | FALSE
C1094 | IMU sensor signals struck error | FALSE
C1334 | Variant not configured in EEPROM | FALSE
C1335 | Variant Failures | FALSE
P0030 | Upstream O2 sensor heater 1 | FALSE
P0031 | Upstream O2 sensor heater 1 | FALSE
P0032 | Upstream O2 sensor heater 1 | FALSE
P0037 | O2 Sesnor Heater Control Circuit Low | FALSE
P0053 | Upstream O2 sensor heater 1 | FALSE
P0106 | Mainfold absolute pressure sensor | FALSE
P0107 | Mainfold absolute pressure sensor | FALSE
P0108 | Mainfold absolute pressure sensor | FALSE
P0111 | Intake air temperature sensor | FALSE
P0112 | Intake air temperature sensor | FALSE
P0113 | Intake air temperature sensor | FALSE
P0122 | Circuit Low/Min Error | FALSE
P0123 | Circuit High/Max Error | FALSE
P0131 | O2 sensor (binary/linear) signals | FALSE
P0132 | O2 sensor (binary/linear) signals | FALSE
P0133 | O2 sensor (binary/linear) signals | FALSE
P0134 | O2 sensor (binary/linear) signals | FALSE
P0201 | Cylinder 1 Injector Circuit Open | FALSE
P0261 | Cylinder 1 Injector Circuit Low | FALSE
P0262 | Cylinder 1 Injector Circuit High | FALSE
P0301 | Cylinder 1 Misfire Detected | FALSE
P0316 | Engine Misfire Detected on Startup(First 1000 Revolutions) | FALSE
P0335 | Crankshaft position sensor "A" Circuit | FALSE
P0339 | Crankshaft position sensor "A" Circuit Intermittent | FALSE
P0410 | SAI System switching valve "A" stuck open/close | FALSE
P0413 | SAI System switching valve "A" Circuit Open | FALSE
P041F | SAI System switching valve "A" Circuit Low | FALSE
P0444 | EVAP system Purge control valve "A" Circuit open | FALSE
P044F | SAI System switching valve "A" Circuit high | FALSE
P0458 | EVAP system Purge control valve "A" Circuit Low | FALSE
P0459 | EVAP system Purge control valve "A" Circuit High | FALSE
P0501 | Vehicle Speed Sensor Peroformance/Plausibility | FALSE
P0506 | Idle Speed RPM lower than expected | FALSE
P0507 | Idle Speed RPM higher than expected | FALSE
P0508 | Idle Air control circuit short-circuit to ground error coil 1 | FALSE
P0509 | Idle Air control circuit short-circuit to battery error coil 1 | FALSE
P0511 | Idle Air Control Open Load Error Coil 1 | FALSE
P0519 | Idle air control system performance | FALSE
P0562 | Battery - ADC | FALSE
P0563 | Battery - ADC | FALSE
P0615 | Starter Relay | FALSE
U0142 | Alive Counter error OR Time out error | FALSE
U0155 | Alive Counter OR Time out error 503 | FALSE
U0415 | ABS to EMS Data Length Check ERR | FALSE
U0423 | Checksum Error OR DLC error 503 | FALSE
U0431 | Checksum Error OR DLC error 303 | FALSE
U0432 | Checksum Error OR DLC error | FALSE
U1155 | Unknown | FALSE
P1606 | Sensor Supply 2 | FALSE
P1607 | Sensor Supply 2 | FALSE
P1610 | Side Stand switch 1 (Contact type) | FALSE
P1611 | Side Stand switch 1 (Contact type) | FALSE
P1612 | Side Stand switch 1 (Contact type) | FALSE
P1613 | Side Stand switch 1 open switch | FALSE
P1631 | Rollover Sensor | FALSE
P1632 | Rollover Sensor | FALSE
P1633 | Rollover Sensor | FALSE
P1634 | Rollover Sensor | FALSE
P1651 | MIL | FALSE
P1652 | MIL | FALSE
P2177 | Sysetm Too Lean Off Idle Bank 1 | FALSE
P2178 | Sysetm Too Rich Off Idle Bank 1 | FALSE
P2187 | Sysetm Too Lean at Idle Bank 1 | FALSE
P2188 | Sysetm Too Rich at Idle Bank 1 | FALSE
P2231 | O2 Sesnor(binary/linear) signals | FALSE
P2300 | Ignition coil primary control circuit | FALSE
U0009 | CAN Line | FALSE
U0121 | ABS to EMS Timeout ERR | FALSE
U0141 | Alive Counter error OR Time out error 303 | FALSE
P0616 | Starter Relay | FALSE
P0617 | Starter Relay | FALSE
P0627 | Fuel Pump Relay | FALSE
P0628 | Fuel Pump Relay | FALSE
P0629 | Fuel Pump Relay | FALSE
P0642 | Sensor Supply 1 | FALSE
P0650 | MIL | FALSE
P0652 | Sensor Supply 2 | FALSE
P0654 | Engine Speed Output | FALSE
P06ED | Engine Speed Output | FALSE
P06EE | Engine Speed Output | FALSE
P0915 | Gear Shift Position Sensor Signal Stuck | FALSE
P0916 | Gear Shift Position Sensor Circuit Low | FALSE
P0917 | Gear Shift Position Sensor Circuit High | FALSE
P1238 | Engine Head Temperature Circuit High | FALSE
P1239 | Engine Head Temperature Circuit Low | FALSE
P1241 | Engine Head Temperature plausibility Check | FALSE
P1510 | Over Heating | FALSE
P1560 | Battery-ADC | FALSE
P1604 | Sensor Supply 1 | FALSE
P1605 | Sensor Supply 1 | FALSE