## Sheet1
DTC Code | DTC_Description | DTC_Required
P0031 | HO2S Heater Control Circuit Low Bank 1 Sensor 1 | FALSE
P0032 | HO2S Heater Control Circuit High Bank 1 Sensor 1 | FALSE
P0108 | Manifold Absolute Pressure/Barometric Pressure Sensor Circuit High | FALSE
P0107 | Manifold Absolute Pressure/Barometric Pressure Sensor Circuit Low | FALSE
P0113 | Intake Air Temperature Sensor 1 Circuit High Bank 1 | FALSE
P0112 | Intake Air Temperature Sensor 1 Circuit Low Bank 1 | FALSE
P0122 | Throttle/Pedal Position Sensor/Switch "A" Circuit Low | FALSE
P0123 | Throttle/Pedal Position Sensor/Switch "A" Circuit High | FALSE
P0132 | O2 Sensor Circuit High Voltage Bank 1 Sensor 1 | FALSE
P0131 | O2 Sensor Circuit Low Voltage Bank 1 Sensor 1 | FALSE
P1238 | Engine Temperature Sensor Circuit High | FALSE
P1239 | Engine Temperature Sensor Circuit Low | FALSE
P0201 | Cylinder 1 Injector "A" Circuit | FALSE
P0627 | Fuel Pump “A” Control Circuit/Open | FALSE
P0335 | Crankshaft Position Sensor "A" Circuit | FALSE
P0350 | Ignition Coil Primary/Secondary Circuit/Open | FALSE
P041F | AIR System Switching Value “A” Circuit Low | FALSE
P044F | AIR System Switching Value “A” Circuit High | FALSE
P0458 | EVAP System Purge Control Valve "A" Circuit Low | FALSE
P0459 | EVAP System Purge Control Value “A” Circuit High | FALSE
P15A1 | Idle Solenoid Circuit Low | FALSE
P15A2 | Idle Solenoid Circuit High | FALSE
P0506 | Idle Air Control System RPM Lower Than Expected | FALSE
P0507 | Idle Air Control System RPM Higher Than Expected | FALSE
P0511 | Idle Air Control Circuit | FALSE
P0561 | System Voltage Unstable | FALSE
P0563 | System Voltage High | FALSE
P06B8 | Internal Control Module Non-Volatile Random Access Memory (NVRAM) Error | FALSE
P0616 | Starter Relay “A” Circuit Low | FALSE
P0617 | Starter Relay “A” Circuit High | FALSE
P1590 | Side Stand Switch Circuit | FALSE
P1622 | DC Load Relay Circuit low | FALSE
P1623 | DC Load Relay Circuit high | FALSE
P1631 | Rollover sensor Circuit low | FALSE
P1659 | Voltage from IGN key has the malfunction | FALSE
P0642 | Sensor Reference Voltage "A" Circuit Low | FALSE
P0643 | Sensor Reference Voltage "A" Circuit High | FALSE
P06A6 | Sensor Reference Voltage "A" Range/Performance | FALSE
P0630 | VIN Not Programmed or Incompatible - ECM/PCM | FALSE
U0001 | High Speed CAN Communication Bus | FALSE
P0500 | Vehicle speed sensor circuit malfunction | FALSE
P0036 | Downstream lambda sensor heater open load | FALSE
P0037 | Downstream lambda sensor heater short to ground | FALSE
P0038 | Downstream lambda sensor heater short to battery | FALSE
P0054 | Downstream lambda sensor heater performance diagnosis | FALSE
P0137 | Downstream lambda sensor short circuit to ground | FALSE
P0138 | Downstream lambda sensor short circuit to battery | FALSE
P0139 | Downstream lambda sensor Ageing (slow response) | FALSE
P0140 | Downstream lambda sensor open Load | FALSE
P0170 | Trim Controller | FALSE
P0420 | Main Catalyst efficiency below threshold | FALSE
P1632 | Rollover sensor Circuit high | FALSE
P2232 | Downstream lambda sensor electrical npl: sensor short to heater line | FALSE
P2270 | Downstream lambda sensor electrical npl: signal stuck in lower operating region | FALSE
P2271 | Downstream lambda sensor electrical npl: signal stuck in upper operating region | FALSE