## Sheet1
DTC Code | DTC_Description | DTC_Required
P0262 | Fuel Injector: Short circuit to battery plus | FALSE
P0261 | Fuel Injector: Short circuit to ground | FALSE
P0201 | Fuel Injector: Open Load | FALSE
P2300 | Ignition coil Primary: Open circuit / Short circuit to ground | FALSE
P0511 | Idle Solenoid: Open Load | FALSE
P0509 | Idle Solenoid: Short circuit to battery plus | FALSE
P0508 | Idle Solenoid: Short circuit to ground | FALSE
P0108 | Manifold Pressure Sensor: Short circuit to supply | FALSE
P0107 | Manifold Pressure Sensor: Short to ground / open circuit | FALSE
P0112 | Intake Air Temperature Sensor: Short circuit to ground | FALSE
P0113 | Intake Air Temperature Sensor: Short circuit to supply / open circuit | FALSE
P0123 | Throttle Position Sensor: Short circuit to supply | FALSE
P0122 | Throttle Position Sensor: Short circuit to ground / open circuit | FALSE
P0132 | Upstream Lambda Sensor: Short circuit to battery plus | FALSE
P0131 | Upstream Lambda Sensor: Short circuit to ground / open | FALSE
P0335 | Crank Shaft Sensor Signal: Open circuit / Crank pulse positive to negative short | FALSE
P0458 | Canister Purge Valve: Short circuit to ground | FALSE
P0642 | 5V Sensor Supply: Short to ground | FALSE
P1239 | Engine Head Temperature Sensor: Short circuit to sensor ground | FALSE
P1238 | Engine Head Temperature Sensor: Short circuit to sensor supply or open circuit | FALSE
P0501 | Vehicle Speed Sensor: Diagnosis plausibility test | FALSE
U0009 | CAN Bus: Error (CAN Open) | FALSE
U0155 | Speedometer: CAN Open | FALSE
U0141 | ISG Controller: CAN Open | FALSE
U0142 | ISG Controller: CAN Open | FALSE
P0627 | Fuel Pump Relay: Open Load / Short to ground | FALSE
P1615 | ISG and EMS ECU: Communication lost (not CAN fault) | FALSE